## BS070208A
Date: | 2006-02-08
Location: | Bering Strait, immediately off Wales' school in ice that is very stable throughout the year
Coordinates: | 65.6029N, -168.1004W
Snow depth (m): | 0
Freeboard (m): | 0.05
Ice thickness (m): | 0.52
water depth (m): | 3.63
Air temperature (°C): | not measured, estimated at -10
Comments: | core at 5 cm resolution
Collected by | M. Druckenmiller
Core: | BS070208A
Depth, m | T, ˚C | Comments | Dep_1, m | Dep_2, m | Dep_mid,m | S, psu | d18O, ‰ | Comments
|  |  | 0 | 0.05 | 0.025 | 5.5
|  |  | 0.05 | 0.1 | 0.075 | 6.7
|  |  | 0.1 | 0.15 | 0.125 | 6.4
|  |  | 0.15 | 0.2 | 0.175 | 6
|  |  | 0.2 | 0.25 | 0.225 | 5.9
|  |  | 0.25 | 0.3 | 0.275 | 5.7
|  |  | 0.3 | 0.35 | 0.325 | 5.2
|  |  | 0.35 | 0.4 | 0.375 | 5.2 |  | fracture in core
|  |  | 0.4 | 0.45 | 0.425 | 4.5
|  |  | 0.45 | 0.5 | 0.475 | 4.5
|  |  | 0.5 | 0.52 | 0.51 | 5.6

## BS070208B
Date: | 2006-02-08
Location: | Bering Strait, landfast ice a few miles north of Wales, landward of prominent ridge in smooth flat ice
Coordinates: | 65.6838N, -168.1412W
Snow depth (m): | 0
Freeboard (m): | 0.08
Ice thickness (m): | 0.83
water depth (m): | 6.7
Air temperature (°C): | not measured, estimated at -10
Comments: | core at 5 cm resolution
Collected by | M. Druckenmiller
Core: | BS070208B
Depth, m | T, ˚C | Comments | Dep_1, m | Dep_2, m | Dep_mid,m | S, psu | d18O, ‰ | Comments
|  |  | 0 | 0.05 | 0.025 | 4.3
|  |  | 0.05 | 0.1 | 0.075 | 6.7
|  |  | 0.1 | 0.15 | 0.125 | 6
|  |  | 0.15 | 0.2 | 0.175 | 6.1 |  | fracture in core; sediment rich
|  |  | 0.2 | 0.25 | 0.225 | 6.3 |  | sediment rich
|  |  | 0.25 | 0.3 | 0.275 | 7.7 |  | sediment rich
|  |  | 0.3 | 0.35 | 0.325 | 9.2 |  | sediment rich
|  |  | 0.35 | 0.4 | 0.375 | 10.5 |  | sediment rich
|  |  | 0.4 | 0.45 | 0.425 | 9.8
|  |  | 0.45 | 0.5 | 0.475 | 8.4
|  |  | 0.5 | 0.55 | 0.525 | 8.5
|  |  | 0.55 | 0.6 | 0.575 | 6.4
|  |  | 0.6 | 0.65 | 0.625 | 5.7
|  |  | 0.65 | 0.7 | 0.675 | 4.7 |  | large internal vertical channel
|  |  | 0.7 | 0.75 | 0.725 | 5.1
|  |  | 0.75 | 0.8 | 0.775 | 5.2
|  |  | 0.8 | 0.83 | 0.815 | 5.8

## BS070406A
Date: | 2006-04-06
Location: | Bering Strait, immediately off Wales' school in ice that is very stable throughout the year, approx. same location as BS070208A
Coordinates: | 65.6038N, -168.1023W
Snow depth (m): | 0.05
Freeboard (m): | 0.11
Ice thickness (m): | 1.06
water depth (m): | 3.02
Air temperature (°C): | not measured, estimated at -10
Comments: | core at 5 cm resolution, stable isotope samples taken, 5 cm of snow noted above was partially refrozen slush
Collected by | M. Druckenmiller
Core: | BS070406A
Depth, m | T, ˚C | Comments | Dep_1, m | Dep_2, m | Dep_mid,m | S, psu | d18O, ‰ | dD, ‰ | Comments
|  |  | 0 | 0.05 | 0.025 | 4.2 | -13.3684 | -105.4072 | d18O sample vial # 26
|  |  | 0.05 | 0.1 | 0.075 | lost | -3.3222 | -28.9571 | d18O sample vial # 27
|  |  | 0.1 | 0.15 | 0.125 | 7.1 | -2.3889 | -21.9368 | d18O sample vial # 28
|  |  | 0.15 | 0.2 | 0.175 | 6.1 | -5.5155 | -45.2795 | d18O sample vial # 29
|  |  | 0.2 | 0.25 | 0.225 | 5.6 | 0.99683 | -5.5848 | d18O sample vial # 30
|  |  | 0.25 | 0.3 | 0.275 | 4.8 | 3.2393 | 8.6071 | d18O sample vial # 31
|  |  | 0.3 | 0.35 | 0.325 | 4.4 | 1.0199 | 1.9454 | d18O sample vial # 32
|  |  | 0.35 | 0.4 | 0.375 | 4.5 | 1.5701 | 2.4609 | d18O sample vial # 33
|  |  | 0.4 | 0.45 | 0.425 | 5.7 | 2.5477 | 8.4768 | d18O sample vial # 34
|  |  | 0.45 | 0.5 | 0.475 | 4.2 | 1.8224 | 5.5552 | d18O sample vial # 35
|  |  | 0.5 | 0.55 | 0.525 | 5.7 | 1.3658 | 1.6427 | d18O sample vial # 36
|  |  | 0.55 | 0.6 | 0.575 | 5.8 | 0.83544 | -2.8913 | d18O sample vial # 37
|  |  | 0.6 | 0.65 | 0.625 | 5.2 | 0.72605 | -3.9643 | d18O sample vial # 38
|  |  | 0.65 | 0.7 | 0.675 | 6 | 1.282 | -0.22264 | d18O sample vial # 39
|  |  | 0.7 | 0.75 | 0.725 | 5.7 | 1.0281 | 2.663 | d18O sample vial # 40
|  |  | 0.75 | 0.8 | 0.775 | 6.1 | 1.2571 | 4.7915 | d18O sample vial # 41
|  |  | 0.8 | 0.85 | 0.825 | 6.5 | 1.2114 | 4.8353 | d18O sample vial # 42
|  |  | 0.85 | 0.9 | 0.875 | 6.6 | 1.8788 | 8.7447 | d18O sample vial # 43
|  |  | 0.9 | 0.95 | 0.925 | 6 | 2.0415 | 9.092 | d18O sample vial # 44
|  |  | 0.95 | 1 | 0.975 | 6.1 | 2.5936 | 10.2644 | d18O sample vial # 45
|  |  | 1 | 1.06 | 1.03 | 8.7 | 5.4154 | 13.9352 | d18O sample vial # 46, clear algae present

## BS070406B
Date: | 2006-04-06
Location: | Bering Strait, landfast ice a few miles north of Wales
Coordinates: | 65.6921N, -168.1276W
Snow depth (m): | 0.08
Freeboard (m): | 0.15
Ice thickness (m): | 1.19
water depth (m): | 5.22
Air temperature (°C): | not measured, estimated at -10
Comments: | core at 5 cm resolution, stable isotope samples taken, 8 cm of snow noted above was sugary snow and partially refrozen slush
Collected by | M. Druckenmiller
Core: | BS070406B
Depth, m | T, ˚C | Comments | Dep_1, m | Dep_2, m | Dep_mid,m | S, psu | d18O, ‰ | dD, ‰ | Comments
|  |  | 0 | 0.05 | 0.025 | 1.6 | -13.2377 | -105.5767 | d18O sample vial #1, superimposed ice and refrozen slush present
|  |  | 0.05 | 0.1 | 0.075 | 3.9 | -2.1102 | -22.2492 | d18O sample vial #2
|  |  | 0.1 | 0.15 | 0.125 | 4.9 | -2.5497 | -33.5576 | d18O sample vial #3
|  |  | 0.15 | 0.2 | 0.175 | 4.8 | 0.51232 | 2.0197 | d18O sample vial #4
|  |  | 0.2 | 0.25 | 0.225 | 6.7 | -0.213 | -4.091 | d18O sample vial #5
|  |  | 0.25 | 0.3 | 0.275 | 7.7 |  |  | d18O sample vial #6
|  |  | 0.3 | 0.35 | 0.325 | 6.4 | -0.76132 | -11.3397 | d18O sample vial #8
|  |  | 0.35 | 0.4 | 0.375 | 6.3 | 1.7164 | 3.3146 | d18O sample vial #9
|  |  | 0.4 | 0.45 | 0.425 | 5.4 | 1.5424 | 7.0578 | d18O sample vial #10
|  |  | 0.45 | 0.5 | 0.475 | 4.9 | 1.4856 | 7.2171 | d18O sample vial #11
|  |  | 0.5 | 0.55 | 0.525 | 5.2 | 0.71802 | 0.54819 | d18O sample vial #12
|  |  | 0.55 | 0.6 | 0.575 | 4.8 | 1.2362 | 1.3845 | d18O sample vial #13
|  |  | 0.6 | 0.65 | 0.625 | 5 | 0.82382 | 1.3625 | d18O sample vial #14
|  |  | 0.65 | 0.7 | 0.675 | 5 | -0.2718 | -6.2155 | d18O sample vial #15
|  |  | 0.7 | 0.75 | 0.725 | 4.5 | 1.1631 | 3.3581 | d18O sample vial #16
|  |  | 0.75 | 0.8 | 0.775 | 3.7 | 1.6337 | 5.4624 | d18O sample vial #17
|  |  | 0.8 | 0.85 | 0.825 | 3.9 | 2.9767 | 8.7671 | d18O sample vial #18
|  |  | 0.85 | 0.9 | 0.875 | 3.7 | 2.7881 | 7.653 | d18O sample vial #19
|  |  | 0.9 | 0.95 | 0.925 | 4.1 | -0.022886 | -4.8971 | d18O sample vial #20
|  |  | 0.95 | 1 | 0.975 | 4.3 | 1.5372 | 3.5513 | d18O sample vial #21
|  |  | 1 | 1.05 | 1.025 | 4.9 | 2.6198 | 8.2516 | d18O sample vial #22
|  |  | 1.05 | 1.1 | 1.075 | 5.7 | 1.8643 | 10.4851 | d18O sample vial #23
|  |  | 1.1 | 1.15 | 1.125 | 7.9 | 1.5593 | 6.7266 | d18O sample vial #24
|  |  | 1.15 | 1.19 | 1.17 | 10.4 | 0.98306 | 3.4728 | d18O sample vial #25, algae present

## BS070523A
Date: | 2006-05-23
Location: | Bering Strait, immediately off Wales' school in ice that is very stable throughout the year, approx. same location as BS070208A and BS070406A
Coordinates: | 65.6039N, -168.1085W
Snow depth (m): | no snow visible; surface deteriorated layer with relic crust
Freeboard (m): | 0.08
Ice thickness (m): | 0.95
water depth (m): | 4.5
Air temperature (°C): | not measured, estimated at 0
Comments: | core at 5 cm resolution
Collected by | M. Druckenmiller
Core: | BS070523A
Depth, m | T, ˚C | Comments | Dep_1, m | Dep_2, m | Dep_mid,m | S, psu | d18O, ‰ | Comments
|  |  | 0 | 0.05 | 0.025 | 2.2 |  | small amount of sand grains present in sample
|  |  | 0.05 | 0.1 | 0.075 | 2.6
|  |  | 0.1 | 0.15 | 0.125 | 2.7
|  |  | 0.15 | 0.2 | 0.175 | 2.8
|  |  | 0.2 | 0.25 | 0.225 | 2.8
|  |  | 0.25 | 0.3 | 0.275 | 3.1
|  |  | 0.3 | 0.35 | 0.325 | 3
|  |  | 0.35 | 0.4 | 0.375 | 3.2
|  |  | 0.4 | 0.45 | 0.425 | 3.7
|  |  | 0.45 | 0.5 | 0.475 | 3.8
|  |  | 0.5 | 0.55 | 0.525 | 4.4
|  |  | 0.55 | 0.6 | 0.575 | 5.1
|  |  | 0.6 | 0.65 | 0.625 | 4.8
|  |  | 0.65 | 0.7 | 0.675 | 4.9
|  |  | 0.7 | 0.75 | 0.725 | 5.1
|  |  | 0.75 | 0.8 | 0.775 | 5.1
|  |  | 0.8 | 0.85 | 0.825 | 4.8
|  |  | 0.85 | 0.9 | 0.875 | 4.8
|  |  | 0.9 | 0.95 | 0.925 | 4.9

## BS070523B
Date: | 2006-05-23
Location: | Bering Strait, landfast ice a few miles north of Wales, landward of prominent ridge in smooth flat ice, approx. same location as BS070208B
Coordinates: | 65.6843N, -168.1419W
Snow depth (m): | no snow visible; surface deteriorated layer with relic crust
Freeboard (m): | 0.12
Ice thickness (m): | 1.19
water depth (m): | 6.15
Air temperature (°C): | not measured - estimated at 0
Comments: | core at 5 cm resolution
Collected by | M. Druckenmiller
Core: | BS070523B
Depth, m | T, ˚C | Comments | Dep_1, m | Dep_2, m | Dep_mid,m | S, psu | d18O, ‰ | Comments
|  |  | 0 | 0.05 | 0.025 | 0.4
|  |  | 0.05 | 0.1 | 0.075 | 0.3
|  |  | 0.1 | 0.15 | 0.125 | 1.4
|  |  | 0.15 | 0.2 | 0.175 | 2.6
|  |  | 0.2 | 0.25 | 0.225 | 3.7
|  |  | 0.25 | 0.3 | 0.275 | 3.8
|  |  | 0.3 | 0.35 | 0.325 | 4.1
|  |  | 0.35 | 0.4 | 0.375 | 4
|  |  | 0.4 | 0.45 | 0.425 | 4.5
|  |  | 0.45 | 0.5 | 0.475 | 4.4
|  |  | 0.5 | 0.55 | 0.525 | 4.1
|  |  | 0.55 | 0.6 | 0.575 | 3.9
|  |  | 0.6 | 0.65 | 0.625 | 3.2
|  |  | 0.65 | 0.7 | 0.675 | 3.1
|  |  | 0.7 | 0.75 | 0.725 | 3.3
|  |  | 0.75 | 0.8 | 0.775 | 4.2
|  |  | 0.8 | 0.85 | 0.825 | 4
|  |  | 0.85 | 0.9 | 0.875 | 4.4
|  |  | 0.9 | 0.95 | 0.925 | 4.5
|  |  | 0.95 | 1 | 0.975 | 4.6
|  |  | 1 | 1.05 | 1.025 | 4.6
|  |  | 1.05 | 1.1 | 1.075 | 5
|  |  | 1.1 | 1.19 | 1.145