## MPSummary
Sample no. | Day of year | S, ppt | d18O, ppt | Depth,m
|  |  |  | mean | st dev
000602 MP1 |  |  | -17.5133
000602 MP2 |  |  | -19.389
000606 MP1 |  |  | -8.1282
000606 MP2 |  |  | -11.5602
000606 MP3 |  |  | -22.3725
000606 MP4 |  |  | -5.3137

## CS991112
Date: | 2000-11-12
Location: | Chukchi Sea fast ice, ca. 500 m away from shore at NARL
Coordinates: | 71.3267 | -156.7025
Snow depth (m): | 0.025
Freeboard (m): | 0.04
Ice thickness (m):
Air temperature:
Comments: | Core Length(m): .39; Water salinity (psu): 32.4; sample taken for salinity and isotope measurements (d18O -1.47 ppt, dD -2.85 ppt 2nd meas. d18O -1.50 ppt, dD 9.20 ppt)
Core: | CS991112#1 | bare ice; TS | Comments:
Depth, m | T, ˚C | Comments |  | Dep_1, m | Dep_2, m | Dep_mid,m | S, psu | d18O, ‰ | Comments
0.05 | -15.8 |  |  | 0 | 0.05 | 0.025 | 8
0.1 | -13.6 |  |  | 0.05 | 0.1 | 0.075 | 4.7 |  | clearer ice layer
0.15 | -12.8 |  |  | 0.1 | 0.15 | 0.125 | 6.8 |  | 0.12 to 0.16: layer of frazil ice with low sediment content
0.2 | -11.2 |  |  | 0.15 | 0.2 | 0.175 | 6.2
0.25 | -7.8 |  |  | 0.2 | 0.25 | 0.225 | 6.2
0.3 | -5.1 |  |  | 0.25 | 0.3 | 0.275 | 5.6
0.35 | -3.7 |  |  | 0.3 | 0.35 | 0.325 | 6.4
|  |  |  | 0.35 | 0.39 | 0.37 | 9.7 |  | (0.35 to 0.39 m), no discolouration due to algae visible at bottom
Core: | CS991112#2 |  | Comments: Centrifuged samples (3 min @ 1000 rpm)
Dep_1, m | Dep_2, m | Dep_mid,m | Ice mass, g | Brine mass, g | S, ‰ | Vb, ‰
0.11 | 0.18 | 0.145
0.18 | 0.25 | 0.215
0.25 | 0.32 | 0.285
0.32 | 0.37 | 0.345

## CS991202
Date: | 2000-12-02
Location: | Chukchi Sea fast ice
Coordinates: | 71.3267 | -156.7025
Snow depth (m):
Freeboard (m):
Ice thickness (m):
Air temperature:
Comments:
Core: | CS991202#1 | bare ice; TS | Comments:
Depth, m | T, ˚C | Comments |  | Dep_1, m | Dep_2, m | Dep_mid,m | S, psu | d18O, ‰ | Comments
|  |  |  | 0 | 0.05 | 0.025 | 10.6
|  |  |  | 0.05 | 0.1 | 0.075 | 4.5
|  |  |  | 0.1 | 0.15 | 0.125 | 5.9
|  |  |  | 0.15 | 0.2 | 0.175 | 5.2
|  |  |  | 0.2 | 0.25 | 0.225 | 4.5
|  |  |  | 0.25 | 0.3 | 0.275 | 4.5
|  |  |  | 0.3 | 0.35 | 0.325 | 4.6
|  |  |  | 0.35 | 0.4 | 0.375 | 5.3
|  |  |  | 0.4 | 0.45 | 0.425 | 4.2
|  |  |  | 0.45 | 0.5 | 0.475 | 6.5

## CS000205
Date: | 2000-02-05
Location: | Chukchi Sea, mass/energy balance site
Coordinates: | 71.3267 | -156.7025
Snow depth (m): | 0.19
Freeboard (m): | 0.04
Ice thickness (m):
Air temperature:
Comments: | snow drift extending out from box into western sector of gauge area
Core: | CS01 | bare ice; TS | Comments:
Depth, m | T, ˚C | Comments |  | Dep_1, m | Dep_2, m | Dep_mid,m | S, psu | d18O, ‰ | Comments
0.05 | -16.1 |  |  | 0 | 0.05 | 0.025 | 12.1
0.15 | -14 |  |  | 0.05 | 0.1 | 0.075 | 4
0.25 | -13.3 |  |  | 0.1 | 0.15 | 0.125 | 5
0.35 | -12.8 |  |  | 0.15 | 0.2 | 0.175 | 5.9
0.45 | -12 |  |  | 0.2 | 0.25 | 0.225 | 5.4
0.5 | -11.7 |  |  | 0.25 | 0.3 | 0.275 | 5.3
0.55 | -8.3 | 2nd part of core |  | 0.3 | 0.35 | 0.325 | 5.3
0.65 | -8.1 |  |  | 0.35 | 0.4 | 0.375 | 4.8
0.75 | -7.2 |  |  | 0.4 | 0.45 | 0.425 | 4.5
0.85 | -6.1 |  |  | 0.45 | 0.5 | 0.475 | 5.3
0.95 | -4.8 |  |  | 0.5 | 0.55 | 0.525 | 7.7
1.05 | -3.3 |  |  | 0.55 | 0.6 | 0.575 | 6.8
|  |  |  | 0.6 | 0.65 | 0.625 | 6.3
|  |  |  | 0.65 | 0.7 | 0.675 | 5.6
|  |  |  | 0.7 | 0.75 | 0.725 | 5.5
|  |  |  | 0.75 | 0.8 | 0.775 | 6.1
|  |  |  | 0.8 | 0.85 | 0.825 | 5.6
|  |  |  | 0.85 | 0.9 | 0.875 | 5.5
|  |  |  | 0.9 | 0.95 | 0.925 | 6
|  |  |  | 0.95 | 1 | 0.975 | 5.7
|  |  |  | 1 | 1.05 | 1.025 | 5.6
|  |  |  | 1.05 | 1.08 | 1.065 | 8.3

## CS000229
Date: | 2000-02-29
Location: | Chukchi Sea, ca. 20 m to the southwest of mass/energy balance site
Coordinates: | 71.3267 | -156.7025
Snow depth (m): | 0.05
Freeboard (m): | 0.095
Ice thickness (m):
Air temperature:
Comments: | site was visited several times during March campaign (2/29, 3/1)
Core: | 00022901 #1 | bare ice; TS | Comments:
Depth, m | T, ˚C | Comments |  | Dep_1, m | Dep_2, m | Dep_mid,m | S, psu | d18O, ‰ | Comments
0.05 | -22.9 |  |  | 0 | 0.05 | 0.025 | 8.5
0.15 | -20.9 |  |  | 0.05 | 0.1 | 0.075 | 4.6 | 6.55
0.3 | -18.5 |  |  | 0.1 | 0.15 | 0.125 | 6.3
0.4 | -16.6 |  |  | 0.15 | 0.2 | 0.175 | 4.9 | 5.6
0.5 | -14.6 |  |  | 0.2 | 0.25 | 0.225 | 4.8
0.6 | -13.3 |  |  | 0.25 | 0.3 | 0.275 | 4.5 | 4.65
0.7 | -10.8 |  |  | 0.3 | 0.35 | 0.325 | 4.5
0.9 | -8.2 | (top of second core segment) |  | 0.35 | 0.4 | 0.375 | 3.9 | 4.2
1 | -6.9 |  |  | 0.4 | 0.45 | 0.425 | 5.3
1.1 | -5.4 |  |  | 0.45 | 0.5 | 0.475 | 5.3 | 5.3
1.2 | -3.8 |  |  | 0.5 | 0.55 | 0.525 | 5.2
|  |  |  | 0.55 | 0.6 | 0.575 | 5 | 5.1
|  |  |  | 0.6 | 0.65 | 0.625 | 4.6
|  |  |  | 0.65 | 0.7 | 0.675 | 5 | 4.8
|  |  |  | 0.7 | 0.75 | 0.725 | 5.1
|  |  |  | 0.75 | 0.8 | 0.775 | 4.1 | 4.6
|  |  |  | 0.8 | 0.85 | 0.825 | 4
|  |  |  | 0.85 | 0.9 | 0.875 | 5.1 | 4.55
|  |  |  | 0.9 | 0.95 | 0.925 | 4.9
|  |  |  | 0.95 | 1 | 0.975 | 5.1 | 5
|  |  |  | 1 | 1.05 | 1.025 | 5
|  |  |  | 1.05 | 1.1 | 1.075 | 5.1 | 5.05
|  |  |  | 1.1 | 1.15 | 1.125 | 5
|  |  |  | 1.15 | 1.2 | 1.175 | 5.3 | 5.15
|  |  |  | 1.2 | 1.27 | 1.235 | 6.8 | 6.8
Core: | 00022901 #2 | bare ice; TS | Comments:
Depth, m | T, ˚C | Comments |  | Dep_1, m | Dep_2, m | Dep_mid,m | S, psu | d18O, ‰ | Comments
|  |  |  | 0 | 0.05 | 0.025 | 8.5
|  |  |  | 0.05 | 0.1 | 0.075 | 5.4
|  |  |  | 0.1 | 0.15 | 0.125 | 6.1
|  |  |  | 0.15 | 0.2 | 0.175 | 5.5
|  |  |  | 0.2 | 0.25 | 0.225 | 5.3
|  |  |  | 0.25 | 0.3 | 0.275 | 4.9
|  |  |  | 0.3 | 0.35 | 0.325 | 5.1
|  |  |  | 0.35 | 0.4 | 0.375 | 4.2
|  |  |  | 0.4 | 0.45 | 0.425 | 4.4
|  |  |  | 0.45 | 0.5 | 0.475 | 4.8
|  |  |  | 0.5 | 0.6 | 0.55 | 4.9
|  |  |  | 0.6 | 0.7 | 0.65 | 4.8
|  |  |  | 0.7 | 0.8 | 0.75 | 5.3
|  |  |  | 0.8 | 0.9 | 0.85 | 4.9
|  |  |  | 0.9 | 1 | 0.95 | 5
|  |  |  | 1 | 1.1 | 1.05 | 4.3
|  |  |  | Dep_1, m | Dep_2, m | Dep_mid,m | S | [ PO4 ] | [ Si(OH)4 ] | [ NO3 ] | [ NO2 ] | [ NH4 ]
|  |  |  | 0 | 0.1 | 0.05 | 6.55 | 0.27833 | 1.9285 | 0.21043 | 0.033394 | 0
|  |  |  | 0.1 | 0.2 | 0.15 | 5.6 | 0.074975 | 2.7503 | 0.18016 | 0.019852 | 0
|  |  |  | 0.2 | 0.3 | 0.25 | 4.65 | 0.090438 | 5.5182 | 0.29507 | 0.019721 | 0
|  |  |  | 0.3 | 0.4 | 0.35 | 4.2 | 0.1253 | 4.5315 | 0.56841 | 0.019589 | 0
|  |  |  | 0.4 | 0.5 | 0.45 | 5.3 | 0.090324 | 2.556 | 0.36621 | 0.019458 | 0
|  |  |  | 0.5 | 0.6 | 0.55 | 5.1 | 0.14459 | 2.9031 | 0.63936 | 0.019326 | 0
|  |  |  | 0.6 | 0.7 | 0.65 | 4.8 | 0.12901 | 6.7108 | 0.71438 | 0.019195 | 0
|  |  |  | 0.7 | 0.8 | 0.75 | 4.6 | 0.14835 | 3.5482 | 0.90363 | 0.023533 | 0
|  |  |  | 0.8 | 0.9 | 0.85 | 4.55 | 0.13278 | 2.6099 | 0.7807 | 0.023402 | 0.17256
|  |  |  | 0.9 | 1 | 0.95 | 5 | 0.156 | 3.1721 | 0.97427 | 0.02327 | 0
|  |  |  | 1 | 1.1 | 1.05 | 5.05 | 0.1637 | 3.5674 | 1.0484 | 0.063369 | 0.34754
|  |  |  | 1.1 | 1.2 | 1.15 | 5.15 | 0.1132 | 3.4209 | 0.71308 | 0.15711 | 0.35717
|  |  |  | 1.2 | 1.3 | 1.25 | 6.8 | 0.15195 | 2.6829 | 0.59694 | 0.031816 | 0.041624

## CS000301
Date: | 2000-03-01
Location: | Chukchi Sea, ca. 20 m to the southwest of mass/energy balance site
Coordinates: | 71.3267 | -156.7025
Snow depth (m):
Freeboard (m):
Ice thickness (m):
Air temperature:
Comments: | same site as 2/29/00
Core: | Core #2 | bare ice; TS | Comments: apex of 3 m triangle
Depth, m | T, ˚C | Comments |  | Dep_1, m | Dep_2, m | Dep_mid,m | S, psu | d18O, ‰ | Comments
|  |  |  | 0 | 0.05 | 0.025 | 10.3
|  |  |  | 0.05 | 0.1 | 0.075 | 4.9
|  |  |  | 0.1 | 0.15 | 0.125 | 5.8
|  |  |  | 0.15 | 0.2 | 0.175 | 5.8
|  |  |  | 0.2 | 0.25 | 0.225 | 5.2
|  |  |  | 0.25 | 0.3 | 0.275 | 4.6
|  |  |  | 0.3 | 0.35 | 0.325 | 5.8
|  |  |  | 0.35 | 0.4 | 0.375 | 5.3
|  |  |  | 0.4 | 0.45 | 0.425 | 5.1
|  |  |  | 0.45 | 0.5 | 0.475 | 5.3
|  |  |  | 0.5 | 0.6 | 0.55 | 6.1
|  |  |  | 0.6 | 0.7 | 0.65 | 6.1
|  |  |  | 0.7 | 0.8 | 0.75 | 5.9
Core: | Core #3 | bare ice; TS | Comments: apex of 0.3 m triangle
Depth, m | T, ˚C | Comments |  | Dep_1, m | Dep_2, m | Dep_mid,m | S, psu | d18O, ‰ | Comments
|  |  |  | 0 | 0.05 | 0.025 | 8.2
|  |  |  | 0.05 | 0.1 | 0.075 | 4.7
|  |  |  | 0.1 | 0.15 | 0.125 | 5.7
|  |  |  | 0.15 | 0.2 | 0.175 | 5.1
|  |  |  | 0.2 | 0.25 | 0.225 | 5
|  |  |  | 0.25 | 0.3 | 0.275 | 5.1
|  |  |  | 0.3 | 0.35 | 0.325 | 4.9
|  |  |  | 0.35 | 0.4 | 0.375 | 4.4
|  |  |  | 0.4 | 0.45 | 0.425 | 5.2
|  |  |  | 0.45 | 0.5 | 0.475 | 5.5
|  |  |  | 0.5 | 0.6 | 0.55 | 5.8
|  |  |  | 0.6 | 0.7 | 0.65 | 5.7
|  |  |  | 0.7 | 0.8 | 0.75 | 6
Brine: | dD, ppt | d18O, ppt
CS000301 Brine 1.15m | 0.3824 | -2.4533
CS000301 Brine 1.15m | 9.5845 | -2.3638
CS000303 Brine 0.5m | -33.2853 | -4.1078
CS000303 Brine 0.5m | -34.387 | -4.1982
CS000303 Brine 0.75m | -23.5539 | -3.0734
CS000303 Brine 0.75m | -24.785 | -3.1191

## CS000426
Date: | 2000-04-26
Location: | Chukchi Sea, ca. 15 m to the southsouthwest of mass/energy balance site
Coordinates: | 71.3267 | -156.7025
Snow depth (m): | 0.05
Freeboard (m): | 0.095
Ice thickness (m):
Air temperature: | -8.8
Comments: | site was visited several times during March campaign (2/29, 3/1); core taken for Dave Cole
Core: | CS000426 #1 | bare ice; TS | Comments:
Depth, m | T, ˚C | Comments |  | Dep_1, m | Dep_2, m | Dep_mid,m | S, psu | d18O, ‰ | dD, ‰ | Comments
0.05 | -8.3 |  |  | 0 | 0.05 | 0.025 | 7.3 | -0.37249 | 3.2973
0.15 | -8.8 |  |  | 0.05 | 0.1 | 0.075 | 4.6 | -0.4431 | 4.6138
0.25 | -8.9 |  |  | 0.1 | 0.15 | 0.125 | 6.9 | -0.67582 | 1.1099
0.35 | -8.8 |  |  | 0.15 | 0.2 | 0.175 | 5.8 | -0.031372 | 2.7371
0.45 | -8.5 |  |  | 0.2 | 0.25 | 0.225 | 5.2 | -0.030377 | 6.3922
0.55 | -8.2 |  |  | 0.25 | 0.3 | 0.275 | 5.4
0.65 | -7.8 |  |  | 0.3 | 0.35 | 0.325 | 5.3 | 0.14665 | 7.5983
0.75 | -7.5 |  |  | 0.35 | 0.4 | 0.375 | 4.5
5 | -7.1 |  |  | 0.4 | 0.45 | 0.425 | 4.9 | 0.38235 | 6.1878
0.95 | -6.4 |  |  | 0.45 | 0.5 | 0.475 | 4.9 | -0.022421 | 6.3595
1.05 | -5.4 | (start of second core) |  | 0.5 | 0.55 | 0.525 | 5.4 | -0.82102 | -0.27606
1.15 | -4.9 |  |  | 0.55 | 0.6 | 0.575 | 5.6
1.25 | -4.4 |  |  | 0.6 | 0.65 | 0.625 | 5.1 | -0.52266 | 1.3552
1.35 | -4.1 |  |  | 0.65 | 0.7 | 0.675 | 5.7
1.45 | -3.5 |  |  | 0.7 | 0.75 | 0.725 | 5.9 | 0.31571 | 8.183
1.55 | -2.6 |  |  | 0.75 | 0.8 | 0.775 | 5.4
|  |  |  | 0.8 | 0.85 | 0.825 | 4.4 | -0.28895 | 4.0945
|  |  |  | 0.85 | 0.9 | 0.875 | 4.6
|  |  |  | 0.9 | 0.95 | 0.925 | 6.1 | -0.69273 | 0.85645
|  |  |  | 0.95 | 1 | 0.975 | 5.2
|  |  |  | 1 | 1.05 | 1.025 | 5.9 | -0.045295 | 6.3759
|  |  |  | 1.05 | 1.1 | 1.075 | 5.8
|  |  |  | 1.1 | 1.15 | 1.125 | 5.8 | 0.035261 | 5.2311
|  |  |  | 1.15 | 1.2 | 1.175 | 5.6 | 0.62501 | 5.3333
|  |  |  | 1.2 | 1.25 | 1.225 | 5.6 | -0.63405 | 0.52119
|  |  |  | 1.25 | 1.3 | 1.275 | 5.6
|  |  |  | 1.3 | 1.35 | 1.325 | 6 | -0.96224 | -0.93021
|  |  |  | 1.35 | 1.4 | 1.375 | 6.9
|  |  |  | 1.4 | 1.45 | 1.425 | 6.1 | -0.51968 | 3.1869
|  |  |  | 1.45 | 1.5 | 1.475 | 5.7 | -0.39139 | 6.0488
|  |  |  | 1.5 | 1.55 | 1.525 | 6.1 | -0.24818 | 7.766
|  |  |  | 1.55 | 1.62 | 1.585 | 8.5 | -0.35558 | 5.779
Brine: CS000426 |  |  | Comments: | Sampled from sack holes
Dep_1, m | Dep_2, m | Dep_mid,m | Ice mass, g | Brine mass, g | S, ‰ | Vb, ‰ | d18O, ‰ | dD, ‰
0 | 0.28 | 0.14 |  |  |  |  | -3.0127 | -27.6237
0 | 0.52 | 0.26 |  |  |  |  | -2.812 | -23.6637
0 | 1.01 | 0.505 |  |  |  |  | -2.8498 | -23.0717
Brine: CS000426 |  |  | Comments: | From centrifuged cores
Dep_1, m | Dep_2, m | Dep_mid,m | Ice mass, g | Brine mass, g | S, ‰ | Vb, ‰ | d18O, ‰ | dD, ‰
1 | 1.05 | 1.025 |  |  |  |  | -3.3963 | -28.9528
1.35 | 1.4 | 1.375 |  |  |  |  | -2.4026 | -22.3973
1.5 | 1.55 | 1.525 |  |  |  |  | -3.3466
1.65 | 1.7 | 1.675 |  |  |  |  | -3.4202 | -29.0273
1.75 | 1.8 | 1.775 |  |  |  |  | -2.1502 | -19.4057
Snow
Dep_1, m | Dep_2, m | Dep_mid,m | T, ˚C | Cond, µS/cm | S, ‰ | d18O, ‰ | Structure | Comments
0 | 0.06 | 0.03 |  | 392 | 0.2 | -24.2482 |  | wind slab, isotope sample
0.06 | 0.12 | 0.09 |  | 340 | 0.2 | -25.228 |  | wind slab, isotope sample
0.12 | 0.19 | 0.155 |  | 1369 | 0.7 | -20.6689 |  | wind slab and depth hoar (17-19 cm, xls up to 1 cm large)

## CS000508
Date: | 2000-05-08
Location: | Chukchi Sea, ca. 5 m off April location
Coordinates: | 71.3267 | -156.7025
Snow depth (m): | 0.15
Freeboard (m): | 0.12
Ice thickness (m):
Air temperature: | -12.5
Comments: | Seawater salinity: 34.4, d18O -2.34 ppt, dD -15.95 ppt; 2 cores taken for Shin et al.
Core: | CS000508 #1 | bare ice; TS | Comments:
Depth, m | T, ˚C | Comments |  | Dep_1, m | Dep_2, m | Dep_mid,m | S, psu | d18O, ‰ | Comments
0.05 | -6.6 |  |  | 0 | 0.05 | 0.025 | 8.1
0.15 | -6.4 |  |  | 0.05 | 0.1 | 0.075 | 5.8
0.25 | -6.3 |  |  | 0.1 | 0.15 | 0.125 | 5.3
0.4 | -5.3 |  |  | 0.15 | 0.2 | 0.175 | 6.1
0.5 | -5 |  |  | 0.2 | 0.25 | 0.225 | 5.6
0.6 | -4.7 |  |  | 0.25 | 0.3 | 0.275 | 5.2
0.72 | -5.4 | (start of 2nd segment) |  | 0.3 | 0.35 | 0.325 | 5.1
0.82 | -5.2 |  |  | 0.35 | 0.4 | 0.375 | 4.8
0.92 | -5.1 |  |  | 0.4 | 0.45 | 0.425 | 4.7
1.02 | -4.4 |  |  | 0.45 | 0.5 | 0.475 | 4.1
1.12 | -4.1 |  |  | 0.5 | 0.55 | 0.525 | 4.3
1.22 | -3.8 |  |  | 0.55 | 0.6 | 0.575 | 4.6
1.37 | -3.3 |  |  | 0.6 | 0.65 | 0.625 | 4.9
1.47 | -3 |  |  | 0.65 | 0.7 | 0.675 | 5.1
1.57 | -2.6 |  |  | 0.7 | 0.75 | 0.725 | 5.1
|  |  |  | 0.75 | 0.8 | 0.775 | 5.1
|  |  |  | 0.8 | 0.85 | 0.825 | 4.5
|  |  |  | 0.85 | 0.9 | 0.875 | 4.3
|  |  |  | 0.9 | 0.95 | 0.925 | 5.2
|  |  |  | 0.95 | 1 | 0.975 | 5
|  |  |  | 1 | 1.05 | 1.025 | 5
|  |  |  | 1.05 | 1.1 | 1.075 | 4.4
|  |  |  | 1.1 | 1.15 | 1.125 | 4.4
|  |  |  | 1.15 | 1.2 | 1.175 | 4.1
|  |  |  | 1.2 | 1.25 | 1.225 | 4.2
|  |  |  | 1.25 | 1.3 | 1.275 | 5.2
|  |  |  | 1.3 | 1.35 | 1.325 | 4.9
|  |  |  | 1.35 | 1.4 | 1.375 | 4.8
|  |  |  | 1.4 | 1.45 | 1.425 | 5.2
|  |  |  | 1.45 | 1.5 | 1.475 | 5.3
|  |  |  | 1.5 | 1.55 | 1.525 | 9.9 |  | (total length 1.6 m, one segment missing?)
Core: | CS000508 #2 | bare ice; TS | Comments: Slab A-4 (parallel to coastline), sampled on May 10, 2000; salinity segments based upon layer structure evident in parallel slab (see slab photographs)
Depth, m | T, ˚C | Comments |  | Dep_1, m | Dep_2, m | Dep_mid,m | S, psu | d18O, ‰ | Comments
|  |  |  | 0 | 0.07 | 0.035 | 4.8
|  |  |  | 0.07 | 0.09 | 0.08 | 3.1
|  |  |  | 0.09 | 0.14 | 0.115 | 4.9
|  |  |  | 0.14 | 0.175 | 0.1575 | 5.2
|  |  |  | 0.175 | 0.235 | 0.205 | 5.4
|  |  |  | 0.235 | 0.305 | 0.27 | 5.2
|  |  |  | 0.305 | 0.345 | 0.325 | 2.9 |  | (significant loss of brine from bag)
|  |  |  | 0.345 | 0.37 | 0.3575 | 4.8
|  |  |  | 0.37 | 0.405 | 0.3875 | 4.5 |  | (small leak of brine)
|  |  |  | 0.405 | 0.425 | 0.415 | 4.4
|  |  |  | 0.425 | 0.45 | 0.4375 | 4.4
|  |  |  | 0.45 | 0.48 | 0.465 | 5.5
|  |  |  | 0.48 | 0.51 | 0.495 | 4.9 |  | (small leak of brine)
|  |  |  | 0.51 | 0.555 | 0.5325 | 5.4
|  |  |  | 0.555 | 0.6 | 0.5775 | 4.9 |  | (small leak)
|  |  |  | 0.6 | 0.62 | 0.61 | 5.8
|  |  |  | 0.62 | 0.675 | 0.6475 | 5.4
|  |  |  | 0.675 | 0.72 | 0.6975 | 5.4
|  |  |  | 0.72 | 0.765 | 0.7425 | 5.6 |  | (small leak)
|  |  |  | 0.765 | 0.79 | 0.7775 | 5.4
Brine: | CS000510
Dep_1, m | Dep_2, m | Dep_mid,m | d18O, ‰ | dD, ‰
0 | 0.54 | 0.27 | -2.9263 | -21.5426
0 | 0.78 | 0.39 | -2.9412 | -21.3465
0 | 1.02 | 0.51 | -2.8488 | -22.8286

## CS000530
Date: | 2000-05-30
Location: | Chukchi Sea, ca. 10 m off May location
Coordinates: | 71.3267 | -156.7025
Snow depth (m): | 0.15
Freeboard (m): | 0.09
Ice thickness (m): | 1.66
Air temperature: | -0.4
Comments: | Centrifuge samples taken; snow sampling
Core: | CS000530 #1 | bare ice; TS | Comments:
Depth, m | T, ˚C | Comments |  | Dep_1, m | Dep_2, m | Dep_mid,m | S, psu | d18O, ‰ | Comments
-0.15 | -0.4 | (top of snow cover) |  | 0 | 0.05 | 0.025 | 5.8 | -1.9692
-0.1 | -1.9 |  |  | 0.05 | 0.1 | 0.075 | 4.2 | -0.3889
-0.2 | -3.5 | (snow/ice interface) |  | 0.1 | 0.15 | 0.125 | 6.3 | -0.56692
0.05 | -3.3 |  |  | 0.15 | 0.2 | 0.175 | 5.4 | -0.18205
0.15 | -3.5 |  |  | 0.2 | 0.25 | 0.225 | 5.4 | -0.10348
0.25 | -3.6 |  |  | 0.25 | 0.3 | 0.275 | 5.2
0.35 | -3.5 |  |  | 0.3 | 0.35 | 0.325 | 4.8 | 0.15211
0.45 | -3.6 |  |  | 0.35 | 0.4 | 0.375 | 4.3
0.55 | -3.7 |  |  | 0.4 | 0.45 | 0.425 | 4.4 | 0.15211
0.65 | -3.5 |  |  | 0.45 | 0.5 | 0.475 | 4.4
0.75 | -3.6 |  |  | 0.5 | 0.6 | 0.55 | 4.8
0.85 | -3.2 |  |  | 0.6 | 0.7 | 0.65 | 5
1 | -3.2 | (start of 2nd core segment) |  | 0.7 | 0.8 | 0.75 | 5
1.1 | -3.2 |  |  | 0.8 | 0.9 | 0.85 | 4
1.2 | -3 |  |  | 0.9 | 1 | 0.95 | 5
1.3 | -2.8 |  |  | 1 | 1.1 | 1.05 | 5.4
1.4 | -2.6 |  |  | 1.1 | 1.2 | 1.15 | 4.6
1.5 | -2.4 |  |  | 1.2 | 1.3 | 1.25 | 4.1
1.6 | -2.2 |  |  | 1.3 | 1.4 | 1.35 | 4.7
|  |  |  | 1.4 | 1.5 | 1.45 | 4.6
|  |  |  | 1.5 | 1.6 | 1.55 | 5.8
|  |  |  | 1.6 | 1.66 | 1.63 | 10.4
Core: | CS000530 #2 | bare ice; centrifuge | Comments:
Dep_1, m | Dep_2, m | Dep_mid,m | Ice mass, g | Brine mass, g | S, ‰ | Vb, ‰ | d18O, ‰ | Comments
0 | 0.05 | 0.025 | 182 | 32 | 64.0451 | 132.9775 | -3.7633 | brine salinity from T meas.
0.1 | 0.15 | 0.125 | 180 | 34 | 64.0451 | 141.4607 | -1.7305 | brine salinity from T meas.
0.2 | 0.25 | 0.225 | 215 | 27 | 64.0451 | 98.73 | -1.3585 | brine salinity from T meas.
0.3 | 0.35 | 0.325 | 214 | 28 | 64.0451 | 102.4415 | -1.2134 | brine salinity from T meas.
0.4 | 0.45 | 0.425 | 212 | 28 | 64.0451 | 103.3081 | -1.3715 | brine salinity from T meas.
0.5 | 0.55 | 0.525 | 206 | 34 | 64.0451 | 125.8534 | -1.816 | brine salinity from T meas.
Snow
Dep_1, m | Dep_2, m | Dep_mid,m | T, ˚C | Cond, µS/cm | S, ‰ | d18O, ‰ | Structure | Comments
0 | 0.1 | 0.05 |  | 71.5 |  | -19.4198
0.1 | 0.2 | 0.15 |  | 700 |  | -17.7832

## CS000602
Date: | 2000-06-02
Location: | Chukchi Sea
Coordinates: | 71.3273 | -156.7022
Snow depth (m):
Freeboard (m):
Ice thickness (m):
Air temperature:
Comments:
Core: |  |  | Comment:
Depth, m | T, ˚C | Comments |  | Dep_1, m | Dep_2, m | Dep_mid,m | S, psu | d18O, ‰ | Comments
Core: |  |  | Comments:
Dep_1, m | Dep_2, m | Dep_mid,m | Ice mass, g | Brine mass, g | S, ‰ | Vb, ‰ | Comments
Snow
Dep_1, m | Dep_2, m | Dep_mid,m | T, ˚C | Cond, µS/cm | S, ‰ | d18O, ‰ | Structure | Comments
Melt ponds
MP1
Comments: | open water of approximately 5 x 3 m, with meltwater extending further out underneath snow cover; ca. 50 m away from beach; several cracks parallel and perpendicular to shore nearby; zone of >100 m width away from beach is covered to >50 % by meltwater at surface or underneath snow cover; isotope sample taken; one profiled measured and uncertain which trajectory was measured
Depth, m (parallel to coast, SW to NE): | 0.02 | 0.05 | 0.07 | 0.06 | 0.01
Depth, m (perpendicular to coast, SE to NW):
Mean depth, m | 0.042
st. dev., m | 0.025884
S, ‰: | 0.4
d18O, ‰: | -17.5133
MP2
Comments: | narrow zone of open water ca. 10 m away from beach over tidal crack; isotope sample taken
Depth, m (parallel to coast, SW to NE): | 0.02
Depth, m (perpendicular to coast, SE to NW):
Mean depth, m
st. dev., m
S, ‰:
d18O, ‰: | -19.389
MPS
Comments:
S, ‰:
d18O, ‰:

## CS000605
Date: | 2000-06-05
Location: | Chukchi Sea fast ice, ca. 100 m SW of mass-balance site
Coordinates: | 71.3273 | -156.7022
Snow depth (m): | 0.05
Freeboard (m): | 0.08
Ice thickness (m): | 1.84
Air temperature: | -2.3
Comments: | surface core, transmission measurements; large brine channels in middle and lower sections (see stratigraphy photographs); surface superimposed layer?; isotope samples down to 0.25 m depth
Core: | CS000605 #1 | bare ice; TS | Comments:
Depth, m | T, ˚C | Comments |  | Dep_1, m | Dep_2, m | Dep_mid,m | S, psu | d18O, ‰ | Comments
0.05 | -0.8 |  |  | 0 | 0.02 | 0.01 | 0.7 | -15.1254 | uppermost, clear ice layer (superimposed?)
0.1 | -1.1 |  |  | 0.02 | 0.05 | 0.035 | 1.4 | -5.1956
0.15 | -1.3 |  |  | 0.05 | 0.1 | 0.075 | 2.7 | -0.93622
0.2 | -1.5 |  |  | 0.1 | 0.15 | 0.125 | 4.1 | -0.43242
0.25 | -1.7 | (break in core at 0.3 m depth) |  | 0.15 | 0.2 | 0.175 | 4.9 | -0.48818
0.35 | -2 |  |  | 0.2 | 0.25 | 0.225 | 5 | -0.04909
0.45 | -2.1 |  |  | 0.25 | 0.3 | 0.275 | 5.8
0.55 | -2.3 |  |  | 0.3 | 0.35 | 0.325 | 6.7
0.65 | -2.5 |  |  | 0.35 | 0.4 | 0.375 | 4.8 |  | large brine channels
0.75 | -2.5 |  |  | 0.4 | 0.45 | 0.425 | 4.7 |  | large brine channels

## CS000606
Date: | 2000-06-06
Location: | Chuckchi Sea
Coordinates: | 71.3273 | -156.7022
Snow depth (m):
Freeboard (m):
Ice thickness (m):
Air temperature:
Comments:
Core: |  |  | Comments:
Depth, m | T, ˚C | Comments |  | Dep_1, m | Dep_2, m | Dep_mid,m | S, psu | d18O, ‰ | Comments
Core: |  |  | Comments:
Dep_1, m | Dep_2, m | Dep_mid,m | Ice mass, g | Brine mass, g | S, ‰ | Vb, ‰ | Comments
Snow
Dep_1, m | Dep_2, m | Dep_mid,m | T, ˚C | Cond, µS/cm | S, ‰ | d18O, ‰ | Structure | Comments
Melt ponds
MP1
Comments: | open water of approximately 2 x 10 m, with meltwater extending further out underneath snow; ca. 70 m away from beach; beach-zone (up to ca. 100 m away from shore) is covered with >50 % meltpond or water layer underneath ice surface; off NARL; one profiled measured and uncertain which trajectory was measured
Depth, m (parallel to coast, SW to NE): | 0.1 | 0.17 | 0.1 | 0.15 | 0.11 | 0.12 | 0.14 | 0.13
Depth, m (perpendicular to coast, SE to NW):
Mean depth, m | 0.1275
st. dev., m | 0.024928
S, ‰: | 0.5
d18O, ‰: | -8.1282
MP2
Comments: | open water of approximately 3 x 3 m, with meltwater extending further out underneath snow; ca. 50 m away from beach; beach-zone (up to ca. 100 m away from shore) is covered with >50 % meltpond or water layer underneath ice surface; one profiled measured and uncertain which trajectory was measured
Depth, m (parallel to coast, SW to NE): | 0.13 | 0.16 | 0.16 | 0.17 | 0.1 | 0.13 | 0.17 | 0.22 | 0.17 | 0.09
Depth, m (perpendicular to coast, SE to NW):
Mean depth, m | 0.15
st. dev., m | 0.038297
S, ‰: | 0.2
d18O, ‰: | -11.5602
MP3
Comments: | open water of approximately 2 x 4 m, with meltwater extending further out underneath snow; ca. 200 m away from beach; one profiled measured and uncertain which trajectory was measured
Depth, m (parallel to coast, SW to NE): | 0.1 | 0.1 | 0.1 | 0.12 | 0.03
Depth, m (perpendicular to coast, SE to NW):
Mean depth, m | 0.09
st. dev., m | 0.034641
S, ‰: | 0.5
d18O, ‰: | -22.3725

## CS000607
Date: | 2000-06-07
Location: | Chukchi Sea fast ice, ca. 100 m SW of mass-balance site (same location as June 5)
Coordinates: | 71.3273 | -156.7022
Snow depth (m): | 0.02
Freeboard (m): | 0.12
Ice thickness (m):
Air temperature:
Comments: | bare ice and slush
Core: | CS000607 #1 | bare ice; TS | Comments:
Depth, m | T, ˚C | Comments |  | Dep_1, m | Dep_2, m | Dep_mid,m | S, psu | d18O, ‰ | Comments
0.05 | 0 |  |  | 0 | 0.05 | 0.025 | 0.4 | -16.7204 | uppermost, clear ice layer of ca. 2 cm thickness (superimposed?)
0.1 | -0.9 |  |  | 0.05 | 0.1 | 0.075 | 1.9 | -2.0613
0.15 | -1.1 |  |  | 0.1 | 0.15 | 0.125 | 3.7 | -0.61761
0.25 | -1.4 |  |  | 0.15 | 0.2 | 0.175 | 5 | -1.0886
0.35 | -1.7 |  |  | 0.2 | 0.25 | 0.225 | 5
0.45 | -1.9 |  |  | 0.25 | 0.3 | 0.275 | 5
0.55 | -2.1 |  |  | 0.3 | 0.35 | 0.325 | 5.5
|  |  |  | 0.35 | 0.4 | 0.375 | 5.8
|  |  |  | 0.4 | 0.45 | 0.425 | 5.1
|  |  |  | 0.45 | 0.5 | 0.475 | 5.3
|  |  |  | 0.5 | 0.55 | 0.525 | 5.6
|  |  |  | 0.55 | 0.6 | 0.575 | 5.5
Core: | CS000607 #2 | bare ice; centrifuge | Comments:
Dep_1, m | Dep_2, m | Dep_mid,m | Ice mass, g | Brine mass, g | S, ‰ | Vb, ‰ | d18O, ‰ | Comments
0 | 0.05 | 0.025 | 197 | 42 | 5.1 | 162.9755 | -9.6403
0.05 | 0.1 | 0.075 | 169 | 61 | 12.2 | 246.8683 | -4.1183
0.1 | 0.15 | 0.125 | 164 | 62 | 16.3 | 254.9592 | -2.8578
0.15 | 0.2 | 0.175 | 192 | 46 | 20.4 | 177.7465 | -2.2067
0.2 | 0.25 | 0.225 | 190 | 40 | 22.5 | 159.409 | -2.0563
0.25 | 0.3 | 0.275 | 184 | 42 | 21 | 170.7142 | -2.3033
Snow
Dep_1, m | Dep_2, m | Dep_mid,m | T, ˚C | Cond, µS/cm | S, ‰ | d18O, ‰ | Structure | Comments
Melt ponds
MP1
Comments: | patch of 5x5 m ca. 50 m south of Chukchi mass balance site; installation site of waterlevel recorder; did not note which profile is which
Depth, m (parallel to coast, SW to NE): | 0.04 | 0.025 | 0.04 | 0.03 | 0.06 | 0.08 | 0.07 | 0.08 | 0.05 | 0.02 | 0.015
Depth, m (perpendicular to coast, SE to NW): | 0.02 | 0.04 | 0.025 | 0.045 | 0.04 | 0.05 | 0.025 | 0.03 | 0.05 | 0.025 | 0.025
Mean depth, m | 0.040227
st. dev., m | 0.018991
S, ‰: | 0.3
d18O, ‰: | -19.7452
MP2
Comments: | wide area of flooded ice, with snow visible at pond bottom in many spots; ca. 50 m away from the beach at NARL (off the theatre); one profiled measured and uncertain which trajectory was measured
Depth, m (parallel to coast, SW to NE): | 0.005 | 0.07 | 0.07 | 0.055 | 0.03 | 0.09 | 0.055 | 0.07 | 0.08 | 0.075 | 0.105 | 0.105 | 0.055
Depth, m (perpendicular to coast, SE to NW):
Mean depth, m | 0.066538
st. dev., m | 0.027868
S, ‰: | 0.4
d18O, ‰: | -15.0507
MP3
Comments: | wide area of flooded ice, with snow visible at pond bottom in many spots, deeper spots in center with sediment at bottom of pond; ca. 50 m away from the beach at NARL, ca. 30 m further to NE from MP2; one profiled measured and uncertain which trajectory was measured
Depth, m (parallel to coast, SW to NE): | 0.08 | 0.14 | 0.15 | 0.15 | 0.13 | 0.17 | 0.15 | 0.16 | 0.22 | 0.28 | 0.28 | 0.29 | 0.2 | 0.28 | 0.29 | 0.2 | 0.33 | 0.31 | 0.2 | 0.09 | 0.09 | 0.07 | 0.06 | 0.05 | 0.02
Depth, m (perpendicular to coast, SE to NW):
Mean depth, m | 0.1756
st. dev., m | 0.090925
S, ‰: | 0.3
d18O, ‰: | -17.0599
MP4
Comments: | wide area of flooded ice; with snow visible at pond bottom in many spots; deeper spots in center with sediment at bottom of pond; ca. 50 m away from the beach at NARL; ca. 30 m further to SW from MP2; one profiled measured and uncertain which trajectory was measured
Depth, m (parallel to coast, SW to NE): | 0.06 | 0.1 | 0.2 | 0.12 | 0.12 | 0.09 | 0.07 | 0.1 | 0.03
Depth, m (perpendicular to coast, SE to NW):
Mean depth, m | 0.098889
st. dev., m | 0.047813
S, ‰: | none
d18O, ‰: | -8.4823

## CS000608
Date: | 2000-06-08
Location: | Chukchi Sea fast ice, ca. 100 m SW of mass-balance site (same location as June 5)
Coordinates: | 71.3273 | -156.7022
Snow depth (m):
Freeboard (m):
Ice thickness (m):
Air temperature:
Comments:
Core: | CS000608 #1 | bare ice; TS | Comments:
Depth, m | T, ˚C | Comments |  | Dep_1, m | Dep_2, m | Dep_mid,m | S, psu | d18O, ‰ | Comments
Core: | CS000608 #2 | bare ice; centrifuge | Comments:
Dep_1, m | Dep_2, m | Dep_mid,m | Ice mass, g | Brine mass, g | S, ‰ | Vb, ‰ | Comments
Snow
Dep_1, m | Dep_2, m | Dep_mid,m | T, ˚C | Cond, µS/cm | S, ‰ | d18O, ‰ | Structure | Comments
Melt ponds
MP1
Comments:
Depth, m (parallel to coast, SW to NE):
Depth, m (perpendicular to coast, SE to NW):
Mean depth, m
st. dev., m
S, ‰:
d18O, ‰: | -9.4989
MP2
Comments: | WLR pond; did not note which profile is which; Reference level: distance between 100 cm mark on 2" tube and pond water surface: 92.1 cm (4:16PM)
Depth, m (parallel to coast, SW to NE): | 0.04 | 0.04 | 0.05 | 0.04 | 0.07 | 0.11 | 0.1 | 0.11 | 0.1 | 0.075 | 0.085 | 0.04
Depth, m (perpendicular to coast, SE to NW): | 0.03 | 0.03 | 0.04 | 0.03 | 0.08 | 0.07 | 0.07 | 0.06 | 0.07 | 0.07 | 0.04 | 0.04
Mean depth, m | 0.062083
st. dev., m | 0.025914
S, ‰: | 0.1
d18O, ‰: | -20.1295

## CS000609
Date: | 2000-06-09
Location: | Chukchi Sea fast ice; ca. 120 m SW of mass-balance site (between location of June 5 and Tracer site)
Coordinates: | 71.3273 | -156.7022
Snow depth (m):
Freeboard (m):
Ice thickness (m):
Air temperature:
Comments: | core taken in bare ice adjacent to melt pond (with later sampling for centrifuged ice in bare and pond spot)
Core: | CS000609 #1 | bare ice; TS | Comments:
Depth, m | T, ˚C | Comments |  | Dep_1, m | Dep_2, m | Dep_mid,m | S, psu | d18O, ‰ | Comments
0.05 | -0.2 |  |  | 0 | 0.05 | 0.025 | 0.2
0.1 | -0.5 |  |  | 0.05 | 0.1 | 0.075 | 1.2
0.15 | -0.6 |  |  | 0.1 | 0.15 | 0.125 | 2.4
0.2 | -0.8 |  |  | 0.15 | 0.2 | 0.175 | 3.5
0.25 | -1.1 |  |  | 0.2 | 0.25 | 0.225 | 4.4
0.3 | -1.3 |  |  | 0.25 | 0.3 | 0.275 | 4.5
0.35 | -1.1 | (core sawed at this point) |  | 0.3 | 0.35 | 0.325 | 4.5
0.4 | -1.4 |  |  | 0.35 | 0.4 | 0.375 | 4.9
0.45 | -1.5 |  |  | 0.4 | 0.45 | 0.425
0.5 | -1.7 |  |  | 0.45 | 0.5 | 0.475
0.55 | -1.9 |  |  | 0.5 | 0.55 | 0.525 | 5.2
0.6 | -2 |  |  | 0.55 | 0.6 | 0.575 | 5.2
0.65 | -2 |  |  | 0.6 | 0.65 | 0.625 | 5.1
|  |  |  | 0.65 | 0.7 | 0.675 | 5.2
Core: | CS000609 I | bare ice; centrifuge | Comments: ( bare ice surface) 16.00h
Dep_1, m | Dep_2, m | Dep_mid,m | Ice mass, g | Brine mass, g | S, ‰ | Vb, ‰ | Comments
0 | 0.05 | 0.025 | 222 | 69 | 3.1 | 221.3708
0.05 | 0.1 | 0.075 | 235 | 67 | 7.5 | 206.2757
0.1 | 0.15 | 0.125 | 249 | 71 | 12.9 | 205.5946
0.15 | 0.2 | 0.175 | 250 | 56 | 16.6 | 168.5485
Core: | CS000609 MP | melt pond ice; centrifuge | Comments: ( from the bottom of a melt pond; meltpond depth 9 cm; salinity 0.1) 16.00h
Dep_1, m | Dep_2, m | Dep_mid,m | Ice mass, g | Brine mass, g | S, ‰ | Vb, ‰ | Comments
0 | 0.05 | 0.025 | 166 | 51 | 1.3 | 219.6256
0.05 | 0.1 | 0.075 | 155 | 37 | 1.9 | 179.3623
0.1 | 0.15 | 0.125 | 229 | 72 | 4.3 | 223.196
0.15 | 0.2 | 0.175 | 230 | 66 | 9.7 | 207.0496
Snow
Dep_1, m | Dep_2, m | Dep_mid,m | T, ˚C | Cond, µS/cm | S, ‰ | d18O, ‰ | Structure | Comments
Melt ponds
MP1
Comments: | WLR pond; Reference level depth: 92.3 cm above waterlevel in pond
Depth, m (parallel to coast, SW to NE): | 0.025 | 0.03 | 0.035 | 0.07 | 0.1 | 0.1 | 0.09 | 0.05 | 0.06 | 0.07 | 0.04 | 0.045
Depth, m (perpendicular to coast, SE to NW): | 0.025 | 0.025 | 0.07 | 0.07 | 0.1 | 0.08 | 0.08 | 0.01
Mean depth, m | 0.05875
st. dev., m | 0.028371
S, ‰: | 0.1
d18O, ‰:
MP2
Comments:
Depth, m (parallel to coast, SW to NE):
Depth, m (perpendicular to coast, SE to NW):
Mean depth, m
st. dev., m
S, ‰:
d18O, ‰:
MPS
Comments:
S, ‰:
d18O, ‰:

## CS000610
Date: | 2000-06-10
Location: | Chukchi Sea fast ice; ca. 120 m SW of mass-balance site (between location of June 5 and Tracer site; the same than June 9)
Coordinates: | 71.3273 | -156.7022
Snow depth (m):
Freeboard (m): | 0.04 | Waterlevel, not freeboard!
Ice thickness (m):
Air temperature: | 0.5
Comments: | core taken in bare ice adjacent to melt pond (with later sampling for centrifuged ice in bare and pond spot)
Core: | I; CS000610 | bare ice; TS | Comments:
Depth, m | T, ˚C | Comments |  | Dep_1, m | Dep_2, m | Dep_mid,m | S, psu | d18O, ‰ | Comments
0.05 | 0 |  |  | 0 | 0.05 | 0.025 | 0.7
0.1 | -0.3 |  |  | 0.05 | 0.1 | 0.075 | 0.9
0.15 | -0.5 |  |  | 0.1 | 0.15 | 0.125 | 1.8
0.2 | -0.8 |  |  | 0.15 | 0.2 | 0.175 | 2.7 | -0.44055
0.25 | -0.9 |  |  | 0.2 | 0.25 | 0.225 | 3.6
0.3 | -1.1 |  |  | 0.25 | 0.3 | 0.275 | 3.5
0.35 | -1.4 |  |  | 0.3 | 0.35 | 0.325 | 3.6
0.4 | -1.5 |  |  | 0.35 | 0.4 | 0.375 | 4
0.45 | -1.5 |  |  | 0.4 | 0.45 | 0.425 | 3.6
0.5 | -1.6
0.55 | -1.8
0.6 | -1.8
0.65 | -1.9
0.7 | -2
Core: | IMP CS000610 | melt pond ice; TS | Comments: Meltpond water : 0C; Salinity 0.3; melt pond water level: 4 cm
Depth, m | T, ˚C | Comments |  | Dep_1, m | Dep_2, m | Dep_mid,m | S, psu | d18O, ‰ | Comments
0.05 | -0.1 |  |  | 0 | 0.05 | 0.025 | 0.9 | -2.2547
0.1 | -0.3 |  |  | 0.05 | 0.1 | 0.075 | 1.3 | -1.1756
0.15 | -0.4 |  |  | 0.1 | 0.15 | 0.125 | 1.9 | 0.12892
0.2 | -0.7 |  |  | 0.15 | 0.2 | 0.175 | 2.8 | 0.19973
0.25 | -0.9 |  |  | 0.2 | 0.25 | 0.225 | 3.2 | 0.061102
0.3 | -0.9 |  |  | 0.25 | 0.3 | 0.275 | 3.3
0.35 | -1.1 |  |  | 0.3 | 0.35 | 0.325 | 3.1
0.4 | -1.2 |  |  | 0.35 | 0.4 | 0.375 | 4
0.45 | -1.3 |  |  | 0.4 | 0.45 | 0.425 | 4.2
0.5 | -1.4 |  |  | 0.45 | 0.5 | 0.475 | 3.7
|  |  |  | 0.5 | 0.55 | 0.525 | 4.2
Core: | CS000610 I | bare ice; centrifuge | Comments: ( bare ice surface) 16.10h
Dep_1, m | Dep_2, m | Dep_mid,m | Ice mass, g | Brine mass, g | S, ‰ | Vb, ‰ | d18O, ‰ | Comments
0 | 0.05 | 0.025 | 143 | 66 | 6.7 | 296.2575 | -16.8573
0.05 | 0.1 | 0.075 | 172 | 35 | 2.1 | 157.0329 | -7.4726
0.1 | 0.15 | 0.125 | 175 | 55 | 10.3 | 222.3011 | -2.7703
0.15 | 0.2 | 0.175 | 166 | 61 | 13.5 | 250.0203 | -1.9335
Core: | CS000610 MP | melt pond ice; centrifuge | Comments: ( from the bottom of a melt pond; meltpond depth 6 cm; salinity 0.3) 16.00h
Dep_1, m | Dep_2, m | Dep_mid,m | Ice mass, g | Brine mass, g | S, ‰ | Vb, ‰ | d18O, ‰ | Comments
0 | 0.05 | 0.025 | 115 | 33 | 1.7 | 208.0975 | -6.9101
0.05 | 0.1 | 0.075 | 110 | 47 | 2.5 | 281.1067 | -5.7811
0.1 | 0.15 | 0.125 | 179 | 69 | 6.9 | 260.1033 | -2.3324
0.15 | 0.2 | 0.175 | 183 | 63 | 12 | 238.2036 | -0.94419
Snow
Dep_1, m | Dep_2, m | Dep_mid,m | T, ˚C | Cond, µS/cm | S, ‰ | d18O, ‰ | Structure | Comments
Melt ponds
MP1
Comments: | WLR-Pond; trockene Randbereiche deuten auf Drainage des Ponds hin; WLR at G62 and M61
Depth, m (parallel to coast, SW to NE): | 0 | 0.06 | 0.04 | 0.08 | 0.07 | 0.06 | 0.07 | 0.05 | 0.08 | 0.09 | 0.12 | 0.1 | 0.11 | 0.11 | 0.1 | 0.08 | 0.09 | 0.09 | 0.08 | 0.07 | 0.05 | 0.05 | 0.02
Depth, m (perpendicular to coast, SE to NW): | 0 | 0.04 | 0.07 | 0.09 | 0.1 | 0.1 | 0.12 | 0.08 | 0.09 | 0.06 | 0
Mean depth, m | 0.069778
st. dev., m | 0.03173
S, ‰: | 0.1
d18O, ‰: | -18.427
MP2
Comments:
Depth, m (parallel to coast, SW to NE):
Depth, m (perpendicular to coast, SE to NW):
Mean depth, m
st. dev., m
S, ‰:
d18O, ‰: | -12.9708
MPS
Comments:
S, ‰:
d18O, ‰: | -13.0845

## CS000611
Date: | 2000-06-11
Location: | Chukchi Sea fast ice; ca. 120 m SW of mass-balance site (the same than June 9;10)
Coordinates: | 71.3273 | -156.7022
Snow depth (m):
Freeboard (m): | 0.05 | Waterlevel, not freeboard!
Ice thickness (m):
Air temperature: | 0.5
Comments: | core taken in bare ice adjacent to melt pond (with later sampling for centrifuged ice in bare and pond spot)
Core: | I; Cs000611 | bare ice; TS | Comments:
Depth, m | T, ˚C | Comments |  | Dep_1, m | Dep_2, m | Dep_mid,m | S, psu | d18O, ‰ | Comments
0.05 | -0.2 |  |  | 0 | 0.05 | 0.025 | 0.3
0.1 | -0.5 |  |  | 0.05 | 0.1 | 0.075 | 1.2
0.15 | -0.7 |  |  | 0.1 | 0.15 | 0.125 | 2.6
0.2 | -1 |  |  | 0.15 | 0.2 | 0.175 | 3.2
0.25 | -1.2 |  |  | 0.2 | 0.25 | 0.225 | 3.9
0.3 | -1.3 |  |  | 0.25 | 0.3 | 0.275 | 4.3
0.35 | -1.4 |  |  | 0.3 | 0.35 | 0.325 | 3.7
0.4 | -1.6 |  |  | 0.35 | 0.4 | 0.375 | 3.6
0.45 | -1.6 |  |  | 0.4 | 0.45 | 0.425 | 4.3
0.5 | -1.7
0.55 | -1.8
0.6 | -1.9
Core: | IMP CS000611 | melt pond ice; TS | Comments: Pond spot (the same as of June 10); meltpond water : 0C; Salinity: 0.8; Depth: 8 cm
Depth, m | T, ˚C | Comments |  | Dep_1, m | Dep_2, m | Dep_mid,m | S, psu | d18O, ‰ | Comments
0.05 | -0.2 |  |  | 0 | 0.05 | 0.025 | 0.6
0.1 | -0.4 |  |  | 0.05 | 0.1 | 0.075 | 1.2
0.15 | -0.7 |  |  | 0.1 | 0.15 | 0.125 | 2.7
0.2 | -0.9 |  |  | 0.15 | 0.2 | 0.175 | 3.9
0.25 | -1 |  |  | 0.2 | 0.25 | 0.225 | 3.7
0.3 | -1.1 |  |  | 0.25 | 0.3 | 0.275 | 3.9
0.35 | -1.2 |  |  | 0.3 | 0.35 | 0.325 | 4.2
0.4 | -1.3 |  |  | 0.35 | 0.4 | 0.375 | 4.3
|  |  |  | 0.4 | 0.43 | 0.415 | 4
Core: | CS000611 I | bare ice; centrifuge | Comments: ( bare ice surface) 16.10h
Dep_1, m | Dep_2, m | Dep_mid,m | Ice mass, g | Brine mass, g | S, ‰ | Vb, ‰ | Comments
0 | 0.05 | 0.025 | 143 | 66 | 6.7 | 296.2575
0.05 | 0.1 | 0.075 | 172 | 35 | 2.1 | 157.0329
0.1 | 0.15 | 0.125 | 175 | 55 | 10.3 | 222.3011
0.15 | 0.2 | 0.175 | 166 | 61 | 13.5 | 250.0203
Core: | CS000611 MP | melt pond ice; centrifuge | Comments: ( from the bottom of a melt pond; meltpond depth 6 cm; salinity 0.3) 16.00h
Dep_1, m | Dep_2, m | Dep_mid,m | Ice mass, g | Brine mass, g | S, ‰ | Vb, ‰ | Comments
0 | 0.05 | 0.025 | 115 | 33 | 1.7 | 208.0975
0.05 | 0.1 | 0.075 | 110 | 47 | 2.5 | 281.1067
0.1 | 0.15 | 0.125 | 179 | 69 | 6.9 | 260.1033
0.15 | 0.2 | 0.175 | 183 | 63 | 12 | 238.2036
Snow
Dep_1, m | Dep_2, m | Dep_mid,m | T, ˚C | Cond, µS/cm | S, ‰ | d18O, ‰ | Structure | Comments
Melt ponds
MP1
Comments: | WLR-Pond; dry margins indicate recent drainage of pond;WLR at L57 and E58
Depth, m (parallel to coast, SW to NE): | 0.02 | 0.05 | 0.07 | 0.06 | 0.05 | 0.07 | 0.08 | 0.07 | 0.08 | 0.11 | 0.11 | 0.12 | 0.12 | 0.08 | 0.09 | 0.08 | 0.08 | 0.06 | 0.08 | 0.05 | 0.02
Depth, m (perpendicular to coast, SE to NW): | 0.06 | 0.08 | 0.09 | 0.11 | 0.12 | 0.12 | 0.09 | 0.04 | 0
Mean depth, m | 0.075333
st. dev., m | 0.031154
S, ‰: | 0.1
d18O, ‰:
MP2
Comments: | MP-Freitag (foto); a 10x20m2 pond with small in- and outlets in the North and South to a large ponded area. Location: 100m southwest of mass-balance site; 40 m west of core site June 9,10,11; post at M66 and G67
Depth, m (parallel to coast, SW to NE): | 0 | 0.04 | 0.04 | 0.04 | 0.03 | 0.06 | 0.07 | 0.08 | 0.09 | 0.09 | 0.09 | 0.09 | 0.09 | 0.11 | 0.09 | 0.09 | 0.07 | 0.05 | 0.06 | 0.04 | 0.03 | 0.02
Depth, m (perpendicular to coast, SE to NW): | 0 | 0.07 | 0.09 | 0.1 | 0.11 | 0.09 | 0.08 | 0.05 | 0.04 | 0.04 | 0.04 | 0
Mean depth, m | 0.061176
st. dev., m | 0.0316
S, ‰: | 0.2
d18O, ‰:
MP3
Comments: | MPX: (a 2x2m2 Pond; same as that for cores taken June 9; also part of core transsect (see photographs of June 9)
Depth, m (parallel to coast, SW to NE):
Depth, m (perpendicular to coast, SE to NW):
Mean depth, m
st. dev., m
S, ‰: | 0.4
d18O, ‰:
MPS
Comments:
S, ‰:
d18O, ‰:

## CS000612
Date: | 2000-06-12
Location: | Chukchi Sea; roughly 40 m west of Site June 9, 10, 11; i.e., 100 m south of mass-balance site.
Coordinates: | 71.3273 | -156.7022
Snow depth (m):
Freeboard (m): | 0.04 | Waterlevel, not freeboard!
Ice thickness (m):
Air temperature:
Comments:
Core: | I; Cs000612 | bare ice; TS | Comments:
Depth, m | T, ˚C | Comments |  | Dep_1, m | Dep_2, m | Dep_mid,m | S, psu | d18O, ‰ | Comments
0.05 | 0 |  |  | 0 | 0.05 | 0.025 | 0.2 | -9.8232
0.1 | -0.3 |  |  | 0.05 | 0.1 | 0.075 | 0.6 | -8.1727
0.15 | -0.4 |  |  | 0.1 | 0.15 | 0.125 | 1.7
0.2 | -0.4 | (along a crack) |  | 0.15 | 0.2 | 0.175 | 2.7 | 0.036169
0.25 | -0.8 |  |  | 0.2 | 0.25 | 0.225 | 3.8 | 0.0062495
0.3 | -0.9 |  |  | 0.25 | 0.3 | 0.275 | 4
0.35 | -1.2 |  |  | 0.3 | 0.35 | 0.325 | 4.2
0.4 | -1.4 |  |  | 0.35 | 0.4 | 0.375 | 4.3
0.45 | -1.5 |  |  | 0.4 | 0.45 | 0.425 | 4.3
0.5 | -1.6 |  |  | 0.45 | 0.5 | 0.475 | 3.9
0.55 | -1.6
0.6 | -1.6
0.9 | -1.8
Core: | MP; Cs000612 | ponded ice | Comments:
Depth, m | T, ˚C | Comments |  | Dep_1, m | Dep_2, m | Dep_mid,m | S, psu | d18O, ‰ | Comments
|  |  |  | 0 | 0.05 | 0.025 |  | -1.1476
|  |  |  | 0.05 | 0.1 | 0.075 |  | -0.55923
|  |  |  | 0.1 | 0.15 | 0.125 |  | -0.42259
|  |  |  | 0.15 | 0.2 | 0.175 |  | -0.10046
|  |  |  | 0.2 | #REF! | #REF! |  | -0.22812
Core: | CS000612 MP | pond ice; centrifuge | Comments: ( bare ice surface) 16.30h
Dep_1, m | Dep_2, m | Dep_mid,m | Ice mass, g | Brine mass, g | S, ‰ | Vb, ‰ | d18O, ‰ | Comments
0 | 0.05 | 0.025 | 146 | 57 | 2.1 | 263.301 | -4.3789
0.05 | 0.1 | 0.075 | 154 | 54 | 7.2 | 242.2543 | -1.7859
0.1 | 0.15 | 0.125 | 197 | 70 | 11.6 | 244.0516 | -2.9129
0.15 | 0.2 | 0.175 | 209 | 58 | 15.3 | 200.8958 | -1.0828
0.2 | 0.25 | 0.225 | 214 | 43 | 17.6 | 153.7606
0.25 | 0.3 | 0.275 | 218 | 39 | 19.5 | 139.067
0.35 | 0.4 | 0.375 | 224 | 40 | 21.5 | 138.6596
0.45 | 0.5 | 0.475 | 221 | 42 | 22.3 | 146.1872
MP2
Comments: | MP-Freitag; a 10x20m2 pond with small in- and outlets in the North and South to a large ponded area. Location: 100m south west of Massbalance site; 40 m west of core site June 9,10,11; post at K54 and E55
Depth, m (parallel to coast, SW to NE): | 0.05 | 0.04 | 0.07 | 0.05 | 0.1 | 0.08 | 0.07 | 0.1 | 0.1 | 0.09 | 0.13 | 0.09 | 0.09 | 0.08 | 0.08 | 0.05 | 0.04 | 0.04 | 0.06
Depth, m (perpendicular to coast, SE to NW): | 0.07 | 0.1 | 0.13 | 0.09 | 0.09 | 0.07 | 0.06 | 0.05 | 0.03
Mean depth, m | 0.075
st. dev., m | 0.026176
S, ‰: | 0.2
d18O, ‰: | -12.7204
MPS
Comments: | Salinity measurements on larger number of ponds; 30% of ponds are stratified with more saline water near pond bottom. For measurements pond water has been mixed to destroy stratification; melt pond at spot 2 in sediment laden ice field; melt ponds in vicinity of mass-balance site
S, ‰: | 1.4 | 1.3 | 2.1 | 2.3 | 2.1 | 0.9 | 1.3 | 3.6 | 0.7 | 1.1 | 1 | 0.8 | 0.1 | 1.2 | 0.1 | 0.7 | 0.8 | 1.8 | 3.3 | 0.9 | 1.1 | 0.4 | 0.2 | 1.4 | 2.3 | 0.9 | 0.7 | Comments: E63 = small pond ice core site 6/9; G63 = river to the crack outflow; J63 = small pond; N63 = WLR; O63 = pond core site 6/10; T63 = sediment laden ice; Z63 = small meltpond
d18O, ‰:
Comments: | Salinity measurements on larger number of ponds; 30% of ponds are stratified with more saline water near pond bottom. For measurements pond water has been mixed to destroy stratification; melt pond at spot 2 in sediment laden ice field; 200m north of mass-balance site)
S, ‰: | 1.5 | 1.2 | 2.9 | 2.5 | 3.2 | 3.1 | 3.6 | 3.1 | 2.2 | 1.5 | 3.2 | 1.6 | 1.3
d18O, ‰:

## CS000614
Date: | 2000-06-14
Location: | Chukchi Sea fast ice, ca. 140 m SW of mass-balance site
Coordinates: | 71.3273 | -156.7022
Snow depth (m):
Freeboard (m):
Ice thickness (m):
Air temperature:
Comments:
Core: | I, Cs000614 | bare ice; TS | Comments:
Depth, m | T, ˚C | Comments |  | Dep_1, m | Dep_2, m | Dep_mid,m | S, psu | d18O, ‰ | Comments
0.05 | 0 |  |  | 0 | 0.05 | 0.025 | 0.1
0.1 | -0.2 | crack |  | 0.05 | 0.1 | 0.075 | 0.3
0.15 | -0.5 |  |  | 0.1 | 0.15 | 0.125 | 1.5
0.2 | -0.8 |  |  | 0.15 | 0.2 | 0.175 | 3.4
0.25 | -1.1 |  |  | 0.2 | 0.25 | 0.225 | 4.2
0.3 | -1.2 |  |  | 0.25 | 0.3 | 0.275 | 4.6
0.35 | -1.3 |  |  | 0.3 | 0.35 | 0.325 | 4.7
0.4 | -1.4 |  |  | 0.35 | 0.4 | 0.375 | 4
0.45 | -1.5 |  |  | 0.4 | 0.45 | 0.425 | 4.4
0.5 | -1.7 |  |  | 0.45 | 0.5 | 0.475 | 4.4
0.55 | -1.8 |  |  | 0.5 | 0.55 | 0.525 | 4.4
0.6 | -1.8 |  |  | 0.55 | 0.6 | 0.575 | 4.7
0.65 | -1.8
0.7 | -1.9
Core: | IMP CS000614 | melt pond ice; TS | Comments: Meltpond water : 0C; Salinity: 2.2 Depth: 9 cm.
Depth, m | T, ˚C | Comments |  | Dep_1, m | Dep_2, m | Dep_mid,m | S, psu | d18O, ‰ | Comments
0.05 | -0.2 |  |  | 0 | 0.05 | 0.025 | 1.4
0.1 | -0.2 |  |  | 0.05 | 0.1 | 0.075 | 1.3
0.15 | -0.4 |  |  | 0.1 | 0.15 | 0.125 | 1.7
0.2 | -0.5 |  |  | 0.15 | 0.2 | 0.175 | 2.8
0.25 | -0.7 |  |  | 0.2 | 0.25 | 0.225 | 2.8 | 0.18307
0.3 | -0.8 |  |  | 0.25 | 0.3 | 0.275 | 3.2
0.35 | -0.8 |  |  | 0.3 | 0.35 | 0.325 | 3.2
0.4 | -0.8 |  |  | 0.35 | 0.4 | 0.375 | 3.4
0.45 | -1 |  |  | 0.4 | 0.45 | 0.425 | 3.8
0.5 | -1.1 |  |  | 0.45 | 0.5 | 0.475 | 3.5
0.55 | -0.6 | crack |  | 0.5 | 0.55 | 0.525 | 3
0.6 | -0.8 |  |  | 0.55 | 0.6 | 0.575 | 2.7
0.65 | -0.9 |  |  | 0.6 | 0.65 | 0.625 | 2.9
0.7 | -1.2 |  |  | 0.65 | 0.7 | 0.675 | 3.1
0.75 | -1 |  |  | 0.7 | 0.75 | 0.725 | 3.2
0.8 | -1.1 |  |  | 0.75 | 0.8 | 0.775 | 3.5
Core: | CS000614 I | bare ice; centrifuge | Comments:
Dep_1, m | Dep_2, m | Dep_mid,m | Ice mass, g | Brine mass, g | S, ‰ | Vb, ‰ | d18O, ‰ | Comments
0 | 0.06 | 0.03 | 178 | 49 | 1.5 | 201.3609 | -10.1573
0.06 | 0.12 | 0.09 | 165 | 55 | 3.2 | 233.6496 | -5.2835
0.12 | 0.18 | 0.15 | 191 | 73 | 8.5 | 258.2204 | -2.133
0.18 | 0.24 | 0.21 | 185 | 70 | 13.1 | 255.6059 | -1.6862
Core: | CS000614 MP | melt pond ice; centrifuge | Comments: from the bottom of a melt pond, meltpond depth 9 cm, salinity 2.2
Dep_1, m | Dep_2, m | Dep_mid,m | Ice mass, g | Brine mass, g | S, ‰ | Vb, ‰ | Comments
0 | 0.06 | 0.03 | 90 | 44 | 2.8 | 309.0626 | (sample crushed after centrifuging)
0.06 | 0.12 | 0.09 | 91 | 43 | 3.3 | 301.7573
0.12 | 0.18 | 0.15 | 159 | 92 | 5.4 | 345.682
0.18 | 0.24 | 0.21 | 176 | 74 | 8.4 | 276.9254
Snow
Dep_1, m | Dep_2, m | Dep_mid,m | T, ˚C | Cond, µS/cm | S, ‰ | d18O, ‰ | Structure | Comments
Melt ponds
MP1
Comments: | WLR-Pond; dry margins indicate recent drainage. The pond appears not be connected with neighbouring pond network as a result of drainage; WLR at G66 and E67
Depth, m (parallel to coast, SW to NE): | 0.09 | 0.08 | 0.08 | 0.105 | 0.11 | 0.095 | 0.085 | 0.09 | 0.09
Depth, m (perpendicular to coast, SE to NW): | 0.08 | 0.085 | 0.1 | 0.12 | 0.09 | 0.95
Mean depth, m | 0.15
st. dev., m | 0.22162
S, ‰: | 1.4
d18O, ‰:
MP2
Comments: | MP-Freitag; Location: 100 m south west of mass-balance site, 40 m west of core site June 9, 10, 11; post at H75 and D76; stratified salinity
Depth, m (parallel to coast, SW to NE): | 0.075 | 0.1 | 0.105 | 0.1 | 0.105 | 0.105 | 0.105 | 0.11 | 0.105 | 0.1 | 0.095 | 0.085
Depth, m (perpendicular to coast, SE to NW): | 0.095 | 0.085 | 0.1 | 0.095 | 0.07
Mean depth, m | 0.096176
st. dev., m | 0.011254
S, ‰: | 1.9 | 2.4
d18O, ‰: | -7.7641
MPS
Comments: | Salinity measurements on larger number of ponds; salinities measured in several ponds both at top (even-numbered cell) and bottom of pond (odd-numbered cell); AV on = Meltpond salinities in sedimentladen ice and just one measurement per pond
S, ‰: | 2.6 | 3 | 6.5 | 6.8 | 2.8 | 2.9 | 1.8 | 1.8 | 4.7 | 4.7 | 4.2 | 4.2 | 2.2 | 2.2 | 1.6 | 1.6 | 2 | 2 | 1.2 | 1.9 | 3.5 | 3.5 | 2.3 | 2.3 | 2 | 2 | 1.7 | 1.7 | 1.5 | 1.5 | 4.6 | 4.6 | 0.8 | 0.8 | 1.9 | 1.9 | 1.6 | 1.6 | 1.1 | 1.1 | 4.3 | 4.3 | 2.6 | 2.6 | 0.9 | 0.9 | 1.9 | 0.9 | 2.3 | 5.3 | 3.4 | 2.7 | 3 | 3.1 | 2.1 | 4.8 | 2.9
d18O, ‰:

## CS000615
Date: | 2000-06-15
Location: | Chukchi Sea fast ice, ca. 140 m SW of mass-balance site
Coordinates: | 71.3273 | -156.7022
Snow depth (m):
Freeboard (m):
Ice thickness (m):
Air temperature:
Comments:
Core: | I, Cs000615 | bare ice; TS | Comments:
Depth, m | T, ˚C | Comments |  | Dep_1, m | Dep_2, m | Dep_mid,m | S, psu | d18O, ‰ | Comments
0.05 | -0.3 |  |  | 0 | 0.05 | 0.025 | 1.1 |  | rotten ice
0.1 | -0.7 | crack |  | 0.05 | 0.1 | 0.075 | 2.8 |  | rotten ice
0.15 | -0.8 |  |  | 0.1 | 0.15 | 0.125 | 3.6
0.2 | -1 |  |  | 0.15 | 0.2 | 0.175 | 4.7
0.25 | -1.2 |  |  | 0.2 | 0.25 | 0.225 | 4
0.3 | -1.3 |  |  | 0.25 | 0.3 | 0.275 | 3.8
0.35 | -1.3 |  |  | 0.3 | 0.35 | 0.325 | 3.8 |  | crack at 33cm
0.4 | -1.5 |  |  | 0.35 | 0.4 | 0.375 | 4.5
0.45 | -1.6 |  |  | 0.4 | 0.45 | 0.425 | 4.8
0.5 | -1.7 |  |  | 0.45 | 0.5 | 0.475 | 4.9
0.55 | -1.8 |  |  | 0.5 | 0.55 | 0.525 | 5.5
|  |  |  | 0.55 | 0.6 | 0.575 | 4.5
Core: | IMP CS000615 | melt pond ice; TS | Comments: Meltpond water : 0C; Salinity: 3.0 ;Depth: 3 cm.
Depth, m | T, ˚C | Comments |  | Dep_1, m | Dep_2, m | Dep_mid,m | S, psu | d18O, ‰ | Comments
0.05 | 0 |  |  | 0 | 0.05 | 0.025 | 1.4
0.1 | -0.3 |  |  | 0.05 | 0.1 | 0.075 | 1.2
0.15 | -0.2 |  |  | 0.1 | 0.15 | 0.125 | 1.2
0.2 | -0.4 |  |  | 0.15 | 0.2 | 0.175 | 1.9
0.25 | -0.5 |  |  | 0.2 | 0.25 | 0.225 | 2.5
0.3 | -0.6 |  |  | 0.25 | 0.3 | 0.275 | 3
0.35 | -0.8 |  |  | 0.3 | 0.35 | 0.325 | 3.2
0.4 | -0.7 |  |  | 0.35 | 0.4 | 0.375 | 3.2
0.45 | -0.8 |  |  | 0.4 | 0.45 | 0.425 | 3
0.5 | -0.8 |  |  | 0.45 | 0.5 | 0.475 | 3.5
0.55 | -0.9 |  |  | 0.5 | 0.55 | 0.525 | 3.7
0.6 | -0.9 |  |  | 0.55 | 0.6 | 0.575 | 3.1
0.65 | -1 |  |  | 0.6 | 0.65 | 0.625 | 3.6
Core: | CS000615 I | bare ice; centrifuge | Comments:
Dep_1, m | Dep_2, m | Dep_mid,m | Ice mass, g | Brine mass, g | S, ‰ | Vb, ‰ | Comments
0 | 0.06 | 0.03 | 155 | 76 | 1.9 | 309.8419
0.06 | 0.12 | 0.09 | 163 | 63 | 9 | 260.2947
0.12 | 0.18 | 0.15 | 203 | 65 | 14.1 | 225.0138
0.18 | 0.24 | 0.21 | 220 | 49 | 16.9 | 167.7184
Core: | CS000615 MP | melt pond ice; centrifuge | Comments: from the bottom of a melt pond, meltpond depth 3 cm, salinity 3.0
Dep_1, m | Dep_2, m | Dep_mid,m | Ice mass, g | Brine mass, g | S, ‰ | Vb, ‰ | Comments
0 | 0.06 | 0.03 | 163 | 91 | 5.1 | 337.6889 | (sample crushed after centrifuging)
0.06 | 0.12 | 0.09 | 172 | 79 | 6.1 | 295.3453
0.12 | 0.18 | 0.15 | 200 | 79 | 8.2 | 264.6271
0.18 | 0.24 | 0.21 | 197 | 87 | 9.3 | 286.7225
Snow
Dep_1, m | Dep_2, m | Dep_mid,m | T, ˚C | Cond, µS/cm | S, ‰ | d18O, ‰ | Structure | Comments
Melt ponds
MP1
Comments:
Depth, m (parallel to coast, SW to NE):
Depth, m (perpendicular to coast, SE to NW):
Mean depth, m
st. dev., m
S, ‰:
d18O, ‰:
MP2
Comments:
Depth, m (parallel to coast, SW to NE):
Depth, m (perpendicular to coast, SE to NW):
Mean depth, m
st. dev., m
S, ‰:
d18O, ‰:
MPS
Comments:
S, ‰:
d18O, ‰:

## CS000616
Date: | 2000-06-16
Location: | Chukchi Sea
Coordinates: | 71.3273 | -156.7022
Snow depth (m):
Freeboard (m):
Ice thickness (m):
Air temperature:
Comments:
Core: |  |  | Comment:
Depth, m | T, ˚C | Comments |  | Dep_1, m | Dep_2, m | Dep_mid,m | S, psu | d18O, ‰ | Comments
Core: |  |  | Comments:
Dep_1, m | Dep_2, m | Dep_mid,m | Ice mass, g | Brine mass, g | S, ‰ | Vb, ‰ | Comments
Snow
Dep_1, m | Dep_2, m | Dep_mid,m | T, ˚C | Cond, µS/cm | S, ‰ | d18O, ‰ | Structure | Comments
Melt ponds
MP1
Comments: | WLR; dry margins indicate recent drainage. The pond appears not be connected with neighbouring pond network as a result of drainage; WLR at H22 and F23
Depth, m (parallel to coast, SW to NE): | 0.01 | 0.03 | 0.04 | 0.04 | 0.06 | 0.06 | 0.06 | 0.05 | 0.04 | 0.04 | 0.04 | 0.04 | 0.03
Depth, m (perpendicular to coast, SE to NW): | 0.03 | 0.04 | 0.06 | 0.05 | 0.06 | 0.07 | 0.05 | 0.06 | 0.06
Mean depth, m | 0.046364
st. dev., m | 0.014325
S, ‰: | 2.4
d18O, ‰: | -5.2702
MP2
Comments: | MP-F(reitag); Location: 100 m southwest of mass-balance site; 40 m west of core site June 9, 10, 11; Salinity 3.0; post at H31 and D32
Depth, m (parallel to coast, SW to NE): | 0.02 | 0.02 | 0.02 | 0.02 | 0.04 | 0.03 | 0.04 | 0.03 | 0.05 | 0.06 | 0.05 | 0.05 | 0.04 | 0.03 | 0.03 | 0.02 | 0.02
Depth, m (perpendicular to coast, SE to NW): | 0.02 | 0.04 | 0.04 | 0.06 | 0.02
Mean depth, m
st. dev., m
S, ‰:
d18O, ‰: | -4.1419 | -1.6889
MPS
Comments: | Salinity measurements on larger number of ponds; near to the massbalance site; salinities measured in several ponds both at top (even-numbered cell) and bottom of pond (odd-numbered cell)
S, ‰: | 2.7 | 2.8 | 2.6 | 2.7 | 3.5 | 3.5 | 1.8 | 1.8 | 3.8 | 3.8 | 1.6 | 1.6 | 2.8 | 2.8 | 1.6 | 1.6 | 3.5 | 3.5 | 4.5 | 4.5 | 2.8 | 2.8 | 2.4 | 2.5 | 2.5 | 2.5 | 4.2 | 4.2 | 4.3 | 4.3 | 2.5 | 2.5 | 4.2 | 4.2 | 4.3 | 4.3 | 2.5 | 2.5 | 2.9 | 2.9 | 4 | 5.3 | 2.1 | 2.1
d18O, ‰:

## CS000617
Date: | 2000-06-17
Location: | Chukchi Sea
Coordinates: | 71.3273 | -156.7022
Snow depth (m):
Freeboard (m):
Ice thickness (m):
Air temperature:
Comments:
Core: |  |  | Comment:
Depth, m | T, ˚C | Comments |  | Dep_1, m | Dep_2, m | Dep_mid,m | S, psu | d18O, ‰ | Comments
Core: |  |  | Comments:
Dep_1, m | Dep_2, m | Dep_mid,m | Ice mass, g | Brine mass, g | S, ‰ | Vb, ‰ | Comments
Snow
Dep_1, m | Dep_2, m | Dep_mid,m | T, ˚C | Cond, µS/cm | S, ‰ | d18O, ‰ | Structure | Comments
Melt ponds
MP1
Comments: | WLR; recorder had been removed, this is the site where WLR was apparently located (based on remnants of hole)
Depth, m (parallel to coast, SW to NE): | 0 | 0.02 | 0.03 | 0.04 | 0.04 | 0.05 | 0.055 | 0.055 | 0.075 | 0.06 | 0.055 | 0.06 | 0.035 | 0.03 | 0.04 | 0.035 | 0
Depth, m (perpendicular to coast, SE to NW): | 0 | 0.01 | 0.025 | 0.05 | 0.065 | 0.065 | 0.065 | 0.06 | 0.055 | 0.04 | 0
Mean depth, m | 0.039821
st. dev., m | 0.022422
S, ‰:
d18O, ‰:
MP2
Comments:
Depth, m (parallel to coast, SW to NE):
Depth, m (perpendicular to coast, SE to NW):
Mean depth, m
st. dev., m
S, ‰:
d18O, ‰:
MPS
Comments: | Salinity measurements on larger number of ponds
S, ‰:
d18O, ‰:

## CS000619
Date: | 2000-06-19
Location: | Chukchi Sea
Coordinates: | 71.3273 | -156.7022
Snow depth (m): | 0.015
Freeboard (m):
Ice thickness (m):
Air temperature:
Comments:
Core: | CS000619 I | bare ice; TS | Comments:
Depth, m | T, ˚C | Comments |  | Dep_1, m | Dep_2, m | Dep_mid,m | S, psu | d18O, ‰ | Comments
0.05 |  | Uppermost three measurements with problems due to heating of probe; temperature measured in-situ >0 |  | 0 | 0.05 | 0.025 | 0.2
0.1 |  | Uppermost three measurements with problems due to heating of probe; temperature measured in-situ >0 |  | 0.05 | 0.1 | 0.075 | 0.1
0.15 |  | Uppermost three measurements with problems due to heating of probe; temperature measured in-situ >0 |  | 0.1 | 0.15 | 0.125 | 0.1 | -8.3731
0.2 | -0.4 |  |  | 0.15 | 0.2 | 0.175 | 1.2
0.25 | -0.5 |  |  | 0.2 | 0.25 | 0.225 | 3.2 | -0.34023
0.3 | -0.4 |  |  | 0.25 | 0.3 | 0.275 | 3.7
0.35 | -0.6 |  |  | 0.3 | 0.35 | 0.325 | 4.3 | 0.19204
0.4 | -0.8 |  |  | 0.35 | 0.4 | 0.375 | 3.6
0.45 | -1 |  |  | 0.4 | 0.45 | 0.425 | 4.1 | 0.59074
Core: | CS000619 MP | melt pond ice; TS | Comments: Water depth: 4 cm; Salinity of Pond: 1.9cm
Depth, m | T, ˚C | Comments |  | Dep_1, m | Dep_2, m | Dep_mid,m | S, psu | d18O, ‰ | Comments
0.05 | 0 |  |  | 0 | 0.05 | 0.025 | 1.3 | -0.41898
0.1 | -0.2 |  |  | 0.05 | 0.1 | 0.075 | 1.6
0.15 | -0.3 |  |  | 0.1 | 0.15 | 0.125 | 1.7 | -0.6901
0.2 | -0.3 |  |  | 0.15 | 0.2 | 0.175 | 1.8
0.25 | -0.1 |  |  | 0.2 | 0.25 | 0.225 | 1.9 | 0.23689
0.3 | -0.2 | Large visible air pockets at 33 cm |  | 0.25 | 0.3 | 0.275 | 2
0.35 | -0.3 |  |  | 0.3 | 0.35 | 0.325 | 2.2 | -0.48975
0.4 | -0.3 |  |  | 0.35 | 0.4 | 0.375 | 2.4
0.45 | -0.2 |  |  | 0.4 | 0.45 | 0.425 | 2.8 | -0.18374
0.5 | -0.5 |  |  | 0.45 | 0.5 | 0.475 | 2.7
0.55 | -0.6 |  |  | 0.5 | 0.55 | 0.525 | 2.5 | -0.39306
0.6 | -0.8 |  |  | 0.55 | 0.6 | 0.575 | 2.9
0.65 | -0.7 |  |  | 0.6 | 0.65 | 0.625 | 3.2 | -0.45885
0.7 | -0.8 |  |  | 0.7 | 0.75 | 0.725 | 3.3
Core: | CS000619 I | bare ice; centrifuge | Comments:
Dep_1, m | Dep_2, m | Dep_mid,m | Ice mass, g | Brine mass, g | S, ‰ | Vb, ‰ | d18O, ‰ | Comments
0 | 0.06 | 0.03 | 194 | 54 | 0.9 | 203.2277 | -12.106
0.06 | 0.12 | 0.09 | 168 | 67 | 0.3 | 267.7322 | -14.9358
0.12 | 0.18 | 0.15 | 214 | 73 | 2 | 237.9842 | -8.1887
0.18 | 0.24 | 0.21 | 216 | 74 | 9.5 | 237.6816 | -1.8115
Core: | CS000619 MP | melt pond ice; centrifuge | Comments: Water depth: 4 cm; Salinity of Pond: 1.9cm
Dep_1, m | Dep_2, m | Dep_mid,m | Ice mass, g | Brine mass, g | S, ‰ | Vb, ‰ | d18O, ‰ | Comments
0 | 0.06 | 0.03 | 93 | 66 | 3.8 | 393.499 | -2.4444
0.06 | 0.12 | 0.09 | 103 | 55 | 3.8 | 328.0365 | -2.268
0.12 | 0.18 | 0.15 | 170 | 75 | 5 | 287.2147 | -1.949
0.18 | 0.24 | 0.21 | 179 | 74 | 6.3 | 273.8858 | -0.17876
Snow
Dep_1, m | Dep_2, m | Dep_mid,m | T, ˚C | Cond, µS/cm | S, ‰ | d18O, ‰ | Structure | Comments
Melt ponds
MP1
Comments: | WLR site; called F in notes because of confusion with losing of marker; hole at K59 and F60
Depth, m (parallel to coast, SW to NE): | 0.01 | 0.027 | 0.032 | 0.037 | 0.04 | 0.036 | 0.048 | 0.052 | 0.065 | 0.06 | 0.055 | 0.055 | 0.045 | 0.047 | 0.037 | 0.045 | 0.045 | 0.043 | 0.025
Depth, m (perpendicular to coast, SE to NW): | 0.01 | 0.035 | 0.05 | 0.053 | 0.06 | 0.055 | 0.05 | 0.04 | 0.023
Mean depth, m | 0.042143
st. dev., m | 0.013994
S, ‰: | 2.2
d18O, ‰: | -2.6976
MP2
Comments:
Depth, m (parallel to coast, SW to NE):
Depth, m (perpendicular to coast, SE to NW):
Mean depth, m
st. dev., m
S, ‰:
d18O, ‰: | -2.6936
MPS
Comments: | Salinity measurements on larger number of ponds; salinities measured in several ponds both at top (even-numbered cell) and bottom of pond (odd-numbered cell)
S, ‰: | 2 | 2 | 2.4 | 2.4 | 2.1 | 2.2 | 3.3 | 3.3 | 2.1 | 2.1 | 2.2 | 2.2 | 2 | 2.2 | 2.3 | 2.3 | 3 | 3 | 2.3 | 2.3 | 2.2 | 2.2 | 1.5 | 1.5 | 3.1 | 3.1 | 4.6 | 9.1 | 6.9 | 8.2 | 3.3 | 7.6 | 3.6 | 3.6 | 3.3 | 3.3 | 1.5 | 6.7 | 1 | 1
d18O, ‰:

## CS000620
Date: | 2000-06-20
Location: | Chukchi Sea
Coordinates: | 71.3273 | -156.7022
Snow depth (m): | 0.01
Freeboard (m):
Ice thickness (m):
Air temperature:
Comments:
Core: |  |  | Comments:
Depth, m | T, ˚C | Comments |  | Dep_1, m | Dep_2, m | Dep_mid,m | S, psu | d18O, ‰ | Comments
Core: |  |  | Comments:
Depth, m | T, ˚C | Comments |  | Dep_1, m | Dep_2, m | Dep_mid,m | S, psu | d18O, ‰ | Comments
Core: | CS000620 I | bare ice; centrifuge | Comments:
Dep_1, m | Dep_2, m | Dep_mid,m | Ice mass, g | Brine mass, g | S, ‰ | Vb, ‰ | Comments
0 | 0.5 | 0.25 | 194 | 54 | 0.9 | 203.2277
0.05 | 0.1 | 0.075 | 168 | 67 | 0.3 | 267.7322
0.1 | 0.15 | 0.125 | 214 | 73 | 2 | 237.9842
0.15 | 0.2 | 0.175 | 216 | 74 | 9.5 | 237.6816
Core: | CS000620 MP | melt pond ice; centrifuge | Comments: Water depth = 10cm; Salinity of pond = 2
Dep_1, m | Dep_2, m | Dep_mid,m | Ice mass, g | Brine mass, g | S, ‰ | Vb, ‰ | Comments
0 | 0.5 | 0.25 | 134 | 38 |  | 206.3774 | sample too small to measure salinity
0.05 | 0.1 | 0.075 | 131 | 48 | 3.3 | 251.001
0.1 | 0.15 | 0.125 | 181 | 58 | 12.5 | 225.3682
0.15 | 0.2 | 0.175 | 201 | 42 |  | 160.8006 | sample too small to measure salinity
Snow
Dep_1, m | Dep_2, m | Dep_mid,m | T, ˚C | Cond, µS/cm | S, ‰ | d18O, ‰ | Structure | Comments
Melt ponds
MP1
Comments: | WLR site; called F in notes because of confusion with losing of marker; Temperature = .2; hole at I36 and F37
Depth, m (parallel to coast, SW to NE): | 0.01 | 0.031 | 0.046 | 0.055 | 0.055 | 0.063 | 0.06 | 0.07 | 0.06 | 0.045 | 0.05 | 0.054 | 0.035 | 0.039 | 0.018
Depth, m (perpendicular to coast, SE to NW): | 0.016 | 0.044 | 0.05 | 0.05 | 0.065 | 0.065 | 0.05 | 0.02
Mean depth, m
st. dev., m
S, ‰: | 1.6
d18O, ‰: | -3.2598
MP2
Comments:
Depth, m (parallel to coast, SW to NE):
Depth, m (perpendicular to coast, SE to NW):
Mean depth, m
st. dev., m
S, ‰:
d18O, ‰: | -3.3714
MPS
Comments: | Salinity measurements on larger number of ponds; salinities measured in several ponds both at top (even-numbered cell) and bottom of pond (odd-numbered cell)
S, ‰: | 1.9 | 3.2 | 2.1 | 2.1 | 2.5 | 4.2 | 3 | 5 | 1.9 | 2 | 1.9 | 4.5 | 1.5 | 1.7 | 1.2 | 1.2 | 2.3 | 5.3 | 0.6 | 0.6 | 1.4 | 8.6 | 2.4 | 7.7 | 0.6 | 0.6 | 3 | 7.1 | 1.4 | 5.7 | 1.5 | 1.5 | 1.2 | 1.2 | 1.5 | 1.5
d18O, ‰:

## CS000621
Date: | 2000-06-21
Location: | Chukchi Sea
Coordinates: | 71.3273 | -156.7022
Snow depth (m): | 0.01
Freeboard (m):
Ice thickness (m):
Air temperature: | 1.9
Comments:
Core: | CS000621 I | bare ice; TS | Comments:
Depth, m | T, ˚C | Comments |  | Dep_1, m | Dep_2, m | Dep_mid,m | S, psu | d18O, ‰ | Comments
0.05 | 0 |  |  | 0 | 0.05 | 0.025 | 0.6
0.1 | -0.2 | break |  | 0.05 | 0.1 | 0.075 | 0.6
0.15 | -0.4 |  |  | 0.1 | 0.15 | 0.125 | 2.3
0.2 | -0.7 |  |  | 0.15 | 0.2 | 0.175 | 2.9
0.25 | -0.9 |  |  | 0.2 | 0.25 | 0.225 | 3.8
0.3 | -1 |  |  | 0.25 | 0.3 | 0.275 | 3.7
0.35 | -1.2 |  |  | 0.3 | 0.35 | 0.325 | 3.6
0.4 | -1.2 |  |  | 0.35 | 0.4 | 0.375 | 4.1
0.45 | -1.4 |  |  | 0.4 | 0.45 | 0.425 | 4.3
0.5 | -1.3 |  |  | 0.45 | 0.5 | 0.475 | 4.5
0.55 | -1.5 |  |  | 0.5 | 0.55 | 0.525 | 4.4
|  |  |  | 0.55 | 0.6 | 0.575 | 3.8
Core: | CS000621 MP | melt pond ice; TS | Comments: Depth: 3.5 cmSalinity of pond: 25-10: very porous and crumbly
Depth, m | T, ˚C | Comments |  | Dep_1, m | Dep_2, m | Dep_mid,m | S, psu | d18O, ‰ | Comments
0.05 | -0.2 |  |  | 0 | 0.05 | 0.025 | 1.3
0.1 | -0.3 |  |  | 0.05 | 0.1 | 0.075 | 1.4
0.15 | -0.4 | Crack at 16 cm |  | 0.1 | 0.15 | 0.125 | 1.3
0.2 | -0.4 |  |  | 0.15 | 0.2 | 0.175 | 1.5
0.25 | -0.4 |  |  | 0.2 | 0.25 | 0.225 | 1.7
0.3 | -0.4 | crack at 27 cm |  | 0.25 | 0.3 | 0.275 | 1.7
0.35 | -0.5 |  |  | 0.3 | 0.35 | 0.325 | 2.1
0.4 | -0.5 |  |  | 0.35 | 0.4 | 0.375 | 2.3
0.45 | -0.6 |  |  | 0.4 | 0.45 | 0.425 | 2.4
0.5 | -0.6 |  |  | 0.45 | 0.5 | 0.475 | 2.7
|  |  |  | 0.5 | 0.55 | 0.525 | 2.4
Core: | CS000621 I | bare ice; centrifuge | Comments:
Dep_1, m | Dep_2, m | Dep_mid,m | Ice mass, g | Brine mass, g | S, ‰ | Vb, ‰ | d18O, ‰ | Comments
0 | 0.5 | 0.25 | 146 | 39 | 1.5 | 196.5667 | -2.0566
0.05 | 0.1 | 0.075 | 151 | 38 | 2.1 | 187.2437 | -1.1549
0.1 | 0.15 | 0.125 | 121 | 46 | 4.5 | 257.8085 | 0.20877
0.15 | 0.2 | 0.175 | 124 | 46 | 8.3 | 252.5787 | -1.4137
Core: | CS000621 MP | melt pond ice; centrifuge | Comments: Water depth: 4 cm; Salinity of Pond: 1.9cm
Dep_1, m | Dep_2, m | Dep_mid,m | Ice mass, g | Brine mass, g | S, ‰ | Vb, ‰ | Comments
0 | 0.5 | 0.25 | 95 | 48 | 3.5 | 316.0207
0.05 | 0.1 | 0.075 | 96 | 44 | 4.1 | 295.2374
0.1 | 0.15 | 0.125 | 145 | 66 | 5.1 | 293.6342
0.15 | 0.2 | 0.175 | 154 | 34 | 7.1 | 167.5762
Snow
Dep_1, m | Dep_2, m | Dep_mid,m | T, ˚C | Cond, µS/cm | S, ‰ | d18O, ‰ | Structure | Comments
Melt ponds
MP1
Comments: | WLR site; called F in notes because of confusion with losing of marker; hole at L59 and F60
Depth, m (parallel to coast, SW to NE): | 0.02 | 0.02 | 0.025 | 0.04 | 0.035 | 0.045 | 0.056 | 0.065 | 0.07 | 0.071 | 0.06 | 0.06 | 0.06 | 0.06 | 0.055 | 0.053 | 0.065 | 0.055 | 0.053 | 0.065 | 0.055 | 0.045 | 0.015
Depth, m (perpendicular to coast, SE to NW): | 0.035 | 0.055 | 0.055 | 0.065 | 0.063 | 0.058 | 0.052 | 0.047 | 0.02
Mean depth, m | 0.051065
st. dev., m | 0.01467
S, ‰: | 1.6
d18O, ‰: | -2.252
MP2
Comments:
Depth, m (parallel to coast, SW to NE):
Depth, m (perpendicular to coast, SE to NW):
Mean depth, m
st. dev., m
S, ‰:
d18O, ‰: | -2.9687
MPS
Comments: | Salinity measurements on larger number of ponds; salinities measured in several ponds both at top (even-numbered cell) and bottom of pond (odd-numbered cell)
S, ‰: | 1.9 | 1.9 | 1.8 | 1.8 | 1.1 | 1.1 | 1.1 | 1.1 | 1.7 | 1.9 | 2.4 | 4.6 | 1.7 | 1.7 | 1.8 | 2 | 1.8 | 1.8 | 1.5 | 1.7 | 1.8 | 1.8 | 1.5 | 1.5 | 1.9 | 3.1 | 2.1 | 2.1 | 1.4 | 1.4 | 1.6 | 1.6 | 1.6 | 1.6 | 2.4 | 2.4 | 1.9 | 2.5 | 1.2 | 1.2
d18O, ‰:

## CS000622
Date: | 2000-06-22
Location: | Chukchi Sea
Coordinates: | 71.3273 | -156.7022
Snow depth (m): | 0.02
Freeboard (m):
Ice thickness (m):
Air temperature:
Comments:
Core: |  |  | Comments:
Depth, m | T, ˚C | Comments |  | Dep_1, m | Dep_2, m | Dep_mid,m | S, psu | d18O, ‰ | Comments
Core: |  |  | Comments:
Depth, m | T, ˚C | Comments |  | Dep_1, m | Dep_2, m | Dep_mid,m | S, psu | d18O, ‰ | Comments
Core: | CS000622 I | bare ice; centrifuge | Comments:
Dep_1, m | Dep_2, m | Dep_mid,m | Ice mass, g | Brine mass, g | S, ‰ | Vb, ‰ | Comments
0 | 0.5 | 0.25 | 145 | 41 | 3 | 205.5099
0.05 | 0.1 | 0.075 | 132 | 51 | 8.9 | 260.2405 | crumbled
0.1 | 0.15 | 0.125 | 188 | 47 | 12.6 | 184.979
0.15 | 0.2 | 0.175 | 188 | 47 | 16.3 | 184.5382
Core: | CS000622 MP | melt pond ice; centrifuge | Comments: Water depth = 3cm; Salinity = 1.5
Dep_1, m | Dep_2, m | Dep_mid,m | Ice mass, g | Brine mass, g | S, ‰ | Vb, ‰ | Comments
0 | 0.5 | 0.25 | 122 | 59 | 2.7 | 306.7646
0.05 | 0.1 | 0.075 | 119 | 44 | 3.9 | 252.6182
0.1 | 0.15 | 0.125 | 102 | 51 | 4.7 | 313.5557
0.15 | 0.2 | 0.175 | 107 | 38 | 5 | 244.9218
Snow
Dep_1, m | Dep_2, m | Dep_mid,m | T, ˚C | Cond, µS/cm | S, ‰ | d18O, ‰ | Structure | Comments
Melt ponds
MP1
Comments: | WLR site; called F in notes because of confusion with losing of marker; hole at M36 and E37
Depth, m (parallel to coast, SW to NE): | 0.033 | 0.054 | 0.063 | 0.065 | 0.085 | 0.08 | 0.07 | 0.097 | 0.09 | 0.09 | 0.095 | 0.12 | 0.09 | 0.08 | 0.08 | 0.085 | 0.055 | 0.075 | 0.065 | 0.05 | 0.03
Depth, m (perpendicular to coast, SE to NW): | 0.06 | 0.095 | 0.09 | 0.095 | 0.095 | 0.09 | 0.065 | 0.055
Mean depth, m
st. dev., m
S, ‰: | 1.1
d18O, ‰: | -1.8603
MP2
Comments:
Depth, m (parallel to coast, SW to NE):
Depth, m (perpendicular to coast, SE to NW):
Mean depth, m
st. dev., m
S, ‰:
d18O, ‰: | -1.1257
MPS
Comments: | Salinity measurements on larger number of ponds; salinities measured in several ponds both at top (even-numbered cell) and bottom of pond (odd-numbered cell)
S, ‰: | 1.3 | 5.4 | 1.3 | 1.3 | 1.3 | 1.4 | 1 | 1 | 1.2 | 1.2 | 1.2 | 1.2 | 1.1 | 2.8 | 1.5 | 1.5 | 1.2 | 1.2 | 1.4 | 1.4 | 1.3 | 1.3 | 1.2 | 1.2 | 1.1 | 1.1 | 1 | 1.3 | 1.3 | 5 | 2.6 | 2.6 | 1.1 | 1.1 | 0.7 | 0.7 | 1.2 | 1.2 | 1 | 1.7
d18O, ‰:

## CS000623
Date: | 2000-06-23
Location: | Chukchi Sea
Coordinates: | 71.3273 | -156.7022
Snow depth (m): | 0
Freeboard (m):
Ice thickness (m):
Air temperature:
Comments:
Core: | CS000623 I | bare ice; TS | Comments:
Depth, m | T, ˚C | Comments |  | Dep_1, m | Dep_2, m | Dep_mid,m | S, psu | d18O, ‰
0.05 | 0 | Problems with heating of sensor, temperature may have been lower |  | 0 | 0.05 | 0.025 | 1.3 | -2.7992
0.1 | -0.4 |  |  | 0.05 | 0.1 | 0.075 | 2.1
0.15 | -0.5 |  |  | 0.1 | 0.15 | 0.125 | 3 | -0.0052289
0.2 | -0.7 |  |  | 0.15 | 0.2 | 0.175 | 3.3
0.25 | -0.9 |  |  | 0.2 | 0.25 | 0.225 | 3.7 | 0.40784
0.3 | -0.8 |  |  | 0.25 | 0.3 | 0.275 | 3.5
0.35 | -1 |  |  | 0.3 | 0.35 | 0.325 | 3.3 | -0.56263
0.4 | -1.1 |  |  | 0.35 | 0.4 | 0.375 | 3.7
0.45 | -1.2 |  |  | 0.4 | 0.45 | 0.425 | 3.8 | -0.062959
0.5 | -1.3 |  |  | 0.45 | 0.5 | 0.475 | 3.9
0.55 | -1.3 |  |  | 0.5 | 0.55 | 0.525 | 4.1 | 0.062455
0.6 | -1.3 |  |  | 0.55 | 0.6 | 0.575 | 3.8
0.65 | -1.3 |  |  | 0.6 | 0.65 | 0.625 | 3.1 | -0.096801
0.7 | -1.3 |  |  | 0.65 | 0.7 | 0.675 | 3.1
Core: | CS000623 MP | melt pond ice; TS | Comments: Water depth: 7cm; Salinity: 1.3
Depth, m | T, ˚C | Comments |  | Dep_1, m | Dep_2, m | Dep_mid,m | S, psu | d18O, ‰ | Comments
0.05 | -0.2 |  |  | 0 | 0.05 | 0.025 | 1 | 0.51733
0.1 | -0.3 |  |  | 0.05 | 0.1 | 0.075 | 1.2
0.15 | -0.3 |  |  | 0.1 | 0.15 | 0.125 | 1.3 | 0.44766
0.2 | -0.3 |  |  | 0.15 | 0.2 | 0.175 | 1.6
0.25 | -0.4 |  |  | 0.2 | 0.25 | 0.225 | 1.6 | 0.089329
0.3 | -0.3 |  |  | 0.25 | 0.3 | 0.275 | 1.8
0.35 | -0.4 |  |  | 0.3 | 0.35 | 0.325 | 2 | -0.40138
0.4 | -0.4 |  |  | 0.35 | 0.4 | 0.375 | 1.9
0.45 | -0.3 |  |  | 0.4 | 0.45 | 0.425 | 1.8 | -0.1406
0.5 | -0.4 |  |  | 0.45 | 0.5 | 0.475 | 2
0.55 | -0.5 |  |  | 0.5 | 0.55 | 0.525 | 2.1 | 0.22768
0.6 | -0.6 |  |  | 0.55 | 0.6 | 0.575 | 2.1
0.65 | -0.6 |  |  | 0.6 | 0.65 | 0.625 | 2 | -0.26302
Core: | CS000623 I | bare ice; centrifuge | Comments:
Dep_1, m | Dep_2, m | Dep_mid,m | Ice mass, g | Brine mass, g | S, ‰ | Vb, ‰ | Comments
0 | 0.5 | 0.25 | 122 | 51 | 7.1 | 275.9767
0.05 | 0.1 | 0.075 | 127 | 49 | 9.2 | 259.9271
0.1 | 0.15 | 0.125 | 203 | 56 | 13.7 | 200.1427
0.15 | 0.2 | 0.175 | 200 | 47 | 16.5 | 175.3853
Core: | CS000623 MP | melt pond ice; centrifuge | Comments: Water depth: Water depth: 7cm; Salinity: 1.3
Dep_1, m | Dep_2, m | Dep_mid,m | Ice mass, g | Brine mass, g | S, ‰ | Vb, ‰ | d18O, ‰ | Comments
0 | 0.5 | 0.25 | 130 | 53 | 6.1 | 271.1574 | -1.3131
0.05 | 0.1 | 0.075 | 157 | 49 | 6.3 | 221.6459 | -1.334
0.1 | 0.15 | 0.125 | 133 | 51 | 7.7 | 258.9732 | -1.4813
0.15 | 0.2 | 0.175 | 156 | 54 | 8.2 | 239.7486 | -1.6545
Snow
Dep_1, m | Dep_2, m | Dep_mid,m | T, ˚C | Cond, µS/cm | S, ‰ | d18O, ‰ | Structure | Comments
Melt ponds
MP1
Comments: | WLR site; called F in notes because of confusion with losing of marker; hole at M63 and E64
Depth, m (parallel to coast, SW to NE): | 0.005 | 0.037 | 0.06 | 0.08 | 0.085 | 0.1 | 0.105 | 0.115 | 0.095 | 0.1 | 0.105 | 0.102 | 0.085 | 0.075 | 0.07 | 0.07 | 0.075 | 0.05
Depth, m (perpendicular to coast, SE to NW): | 0.07 | 0.08 | 0.09 | 0.1 | 0.095 | 0.09 | 0.08 | 0.06
Mean depth, m | 0.079962
st. dev., m | 0.023986
S, ‰: | 1.3
d18O, ‰: | -0.97417
MP2
Comments:
Depth, m (parallel to coast, SW to NE):
Depth, m (perpendicular to coast, SE to NW):
Mean depth, m
st. dev., m
S, ‰:
d18O, ‰: | -1.1416
MPS
Comments: | Salinity measurements on larger number of ponds; salinities measured in several ponds both at top (even-numbered cell) and bottom of pond (odd-numbered cell)
S, ‰: | 1.4 | 4.6 | 1.6 | 1.6 | 1 | 1.1 | 2.2 | 5.7 | 1.1 | 1.3 | 1 | 1 | 1.1 | 1.1 | 1.2 | 1.2 | 1.2 | 1.2 | 1.8 | 1.8 | 1.4 | 1.4 | 1.6 | 1.6 | 1.3 | 1.3 | 1.6 | 7.1 | 1.1 | 1.1 | 1.3 | 1.3 | 1.2 | 1.2 | 1.3 | 1.3 | 1.1 | 1.1 | 1.8 | 1.8
d18O, ‰:

## EL991110
Date: | 1999-11-10
Location: | Elson Lagoon
Coordinates: | 71.351 | -156.5283
Snow depth (m):
Freeboard (m):
Ice thickness (m):
Air temperature:
Comments: | Core length (m): 0.54; Slab sawed from ice cover; ice highly sediment-laden throughout, with clean layer in the lowermost 1 to 3 cm; according to local observers (D. Ramey, K. Toovak), ice started forming on October 5 (wind speeds of about 25 kts gusting to 35 kts according to weather bureau) and was highly sediment-laden; frazil accumulated in thicker layer in Lagoon but did not immediately consolidate and according to K. Toovak remained in a state of semi-consolidation for a signficant period of time.
Core: | EL000425 #1 | bare ice; TS | Comments:
Depth, m | T, ˚C | Comments |  | Dep_1, m | Dep_2, m | Dep_mid,m | S, psu | d18O, ‰ | Comments
|  |  |  | 0 | 0.05 | 0.025 | 6.4 |  | highly sediment-laden ice throughout
|  |  |  | 0.05 | 0.1 | 0.075 | 5.6
|  |  |  | 0.1 | 0.15 | 0.125 | 5.7
|  |  |  | 0.15 | 0.2 | 0.175 | 5.7
|  |  |  | 0.2 | 0.25 | 0.225 | 5.3
|  |  |  | 0.25 | 0.3 | 0.275 | 4.7
|  |  |  | 0.3 | 0.35 | 0.325 | 4.6
|  |  |  | 0.35 | 0.4 | 0.375 | 4.7
|  |  |  | 0.4 | 0.45 | 0.425 | 4.3
|  |  |  | 0.45 | 0.5 | 0.475 | 4.9
|  |  |  | 0.5 | 0.54 | 0.52 | 8.5 |  | (0.50 to 0.54 m), lowermost centimeters clean ice
Core: |  |  | Comments:
Dep_1, m | Dep_2, m | Dep_mid,m | Ice mass, g | Brine mass, g | S, ‰ | Vb, ‰
Snow
Dep_1, m | Dep_2, m | Dep_mid,m | T, ˚C | Cond, µS/cm | S, ‰ | d18O, ‰
Melt ponds
MP1
Comments:
Depth, m (parallel to coast, SW to NE):
Depth, m (perpendicular to coast, SE to NW):
Mean depth, m
st. dev., m
S, ‰:
d18O, ‰:
MP2
Comments:
Depth, m (parallel to coast, SW to NE):
Depth, m (perpendicular to coast, SE to NW):
Mean depth, m
st. dev., m
S, ‰:
d18O, ‰:
MPS
Comments:
S, ‰:
d18O, ‰:

## EL991202
Date: | 1999-12-02
Location: | Elson Lagoon
Coordinates: | 71.351 | -156.5283
Snow depth (m):
Freeboard (m):
Ice thickness (m):
Air temperature:
Comments:
Core: | CS991202#1 | bare ice; TS | Comments:
Depth, m | T, ˚C | Comments |  | Dep_1, m | Dep_2, m | Dep_mid,m | S, psu | d18O, ‰ | Comments
|  |  |  | 0 | 0.05 | 0.025 | 8.4
|  |  |  | 0.05 | 0.1 | 0.075 | 4.9
|  |  |  | 0.1 | 0.15 | 0.125 | 5.9
|  |  |  | 0.15 | 0.2 | 0.175 | 4.6
|  |  |  | 0.2 | 0.25 | 0.225 | 4
|  |  |  | 0.25 | 0.3 | 0.275 | 4.3
|  |  |  | 0.3 | 0.35 | 0.325 | 4.2
|  |  |  | 0.35 | 0.4 | 0.375 | 5.1
|  |  |  | 0.4 | 0.45 | 0.425
|  |  |  | 0.45 | 0.5 | 0.475 | 4.5
|  |  |  | 0.5 | 0.55 | 0.525 | 5
|  |  |  | 0.55 | 0.57 | 0.56 | 7
Core: |  |  | Comments:
Dep_1, m | Dep_2, m | Dep_mid,m | Ice mass, g | Brine mass, g | S, ‰ | Vb, ‰
Snow
Dep_1, m | Dep_2, m | Dep_mid,m | T, ˚C | Cond, µS/cm | S, ‰ | d18O, ‰ | Structure | Comments
Melt ponds
MP1
Comments:
Depth, m (parallel to coast, SW to NE):
Depth, m (perpendicular to coast, SE to NW):
Mean depth, m
st. dev., m
S, ‰:
d18O, ‰:
MP2
Comments:
Depth, m (parallel to coast, SW to NE):
Depth, m (perpendicular to coast, SE to NW):
Mean depth, m
st. dev., m
S, ‰:
d18O, ‰:
MPS
Comments:
S, ‰:
d18O, ‰:

## EL000206
Date: | 2000-02-06
Location: | Elson Lagoon, mass/energy balance site
Coordinates: | 71.351 | -156.5283
Snow depth (m): | 0.22
Freeboard (m): | 0.02
Ice thickness (m): | 1.17
Air temperature:
Comments: | highly variable snow depth, some slightly negative freeboard
Core: | EL01 | bare ice; TS | Comments:
Depth, m | T, ˚C | Comments |  | Dep_1, m | Dep_2, m | Dep_mid,m | S, psu | d18O, ‰ | Comments
0.1 | -13.2 |  |  | 0 | 0.05 | 0.025 | 7.7 |  | med. sed conc.
0.2 | -12.5 |  |  | 0.05 | 0.1 | 0.075 | 4.8 |  | high sed. conc.
0.3 | -12.2 |  |  | 0.1 | 0.15 | 0.125 | 5.3 |  | high sed. conc.
0.4 | -10.4 |  |  | 0.15 | 0.2 | 0.175 | 4.7 |  | high sed. conc.
0.5 | -9.2 |  |  | 0.2 | 0.25 | 0.225 | 4.7 |  | high sed. conc.
0.6 | -8.6 |  |  | 0.25 | 0.3 | 0.275 | 4.2 |  | high sed. conc.
0.7 | -8 |  |  | 0.3 | 0.35 | 0.325 | 5.2 |  | high sed. conc.
0.81 | -6.6 | 2nd core segment |  | 0.35 | 0.4 | 0.375 | 5.4
0.91 | -5.7 |  |  | 0.4 | 0.45 | 0.425 | 5.9
1.01 | -4.5 |  |  | 0.45 | 0.5 | 0.475 | 5.6
1.11 | -3.6 |  |  | 0.5 | 0.55 | 0.525 | 5.3
|  |  |  | 0.55 | 0.6 | 0.575 | 6.2
|  |  |  | 0.6 | 0.65 | 0.625 | 6.9
|  |  |  | 0.65 | 0.7 | 0.675 | 7.6
|  |  |  | 0.7 | 0.75 | 0.725 | 8.3
|  |  |  | 0.75 | 0.8 | 0.775 | 7.6
|  |  |  | 0.8 | 0.85 | 0.825 | 7.1
|  |  |  | 0.85 | 0.9 | 0.875 | 7.2
|  |  |  | 0.9 | 0.95 | 0.925 | 7.4
|  |  |  | 0.95 | 1 | 0.975 | 7
|  |  |  | 1 | 1.05 | 1.025 | 5.9
|  |  |  | 1.05 | 1.1 | 1.075 | 6.7
|  |  |  | 1.1 | 1.17 | 1.135 | 8.7
Core: |  |  | Comments:
Dep_1, m | Dep_2, m | Dep_mid,m | Ice mass, g | Brine mass, g | S, ‰ | Vb, ‰ | Comments
Snow
Dep_1, m | Dep_2, m | Dep_mid,m | T, ˚C | Cond, µS/cm | S, ‰ | d18O, ‰ | Structure | Comments
Melt ponds
MP1
Comments:
Depth, m (parallel to coast, SW to NE):
Depth, m (perpendicular to coast, SE to NW):
Mean depth, m
st. dev., m
S, ‰:
d18O, ‰:
MP2
Comments:
Depth, m (parallel to coast, SW to NE):
Depth, m (perpendicular to coast, SE to NW):
Mean depth, m
st. dev., m
S, ‰:
d18O, ‰:
MPS
Comments:
S, ‰:
d18O, ‰:

## EL000302
Date: | 2000-03-02
Location: | Elson Lagoon, mass/energy balance site
Coordinates: | 71.351 | -156.5283
Snow depth (m): | 0.13
Freeboard (m): | 0.06
Ice thickness (m):
Air temperature:
Comments: | salinity of lagoon water: 37.6 psu, d18O -3.08 and -3.11 ppt; dD -3.73 and -22.20 ppt
Core: | EL000302 #1 | bare ice; TS | Comments:
Depth, m | T, ˚C | Comments |  | Dep_1, m | Dep_2, m | Dep_mid,m | S, psu | d18O, ‰ | Comments
0.07 | -19.1 |  |  | 0 | 0.05 | 0.025 | 6.8 |  | high sediment load
0.13 | -18.5 |  |  | 0.05 | 0.1 | 0.075 | 3.9 |  | high sediment load
0.23 | -17.7 |  |  | 0.1 | 0.15 | 0.125 | 3.2 |  | medium sediment load
0.33 | -16.1 |  |  | 0.15 | 0.2 | 0.175 | 3.6 |  | low sediment load
0.43 | -15.2 |  |  | 0.2 | 0.25 | 0.225 | 3.8
0.53 | -14.9 | (possibly too low a reading) |  | 0.25 | 0.3 | 0.275 | 5.4
0.65 | -12.7 | (top of second core segment) |  | 0.3 | 0.35 | 0.325 | 4.3
0.75 | -10.8 |  |  | 0.35 | 0.4 | 0.375 | 5.1
0.85 | -9.7 |  |  | 0.4 | 0.45 | 0.425 | 5.3
0.95 | -8.1 |  |  | 0.45 | 0.5 | 0.475 | 6.1
1.05 | -6.7 |  |  | 0.5 | 0.55 | 0.525 | 7.2
1.15 | -5.3 |  |  | 0.55 | 0.6 | 0.575 | 7.6
1.25 | -4 |  |  | 0.6 | 0.65 | 0.625 | 7.8
|  |  |  | 0.65 | 0.7 | 0.675 | 7.6
|  |  |  | 0.7 | 0.75 | 0.725 | 7.8
|  |  |  | 0.75 | 0.8 | 0.775 | 7.6
|  |  |  | 0.8 | 0.85 | 0.825 | 7.5
|  |  |  | 0.85 | 0.9 | 0.875 | 7
|  |  |  | 0.9 | 0.95 | 0.925 | 7.2
|  |  |  | 0.95 | 1 | 0.975 | 7
|  |  |  | 1 | 1.05 | 1.025 | 5.7
|  |  |  | 1.05 | 1.1 | 1.075 | 6.6
|  |  |  | 1.1 | 1.15 | 1.125 | 6.4
|  |  |  | 1.15 | 1.2 | 1.175 | 7.2
|  |  |  | 1.2 | 1.25 | 1.225 | 6.9
|  |  |  | 1.25 | 1.32 | 1.285 | 8.2
|  |  |  | Dep_1, m | Dep_2, m | Dep_mid,m | S | [ PO4 ] | [ Si(OH)4 ] | [ NO3 ] | [ NO2 ] | [ NH4 ]
|  |  |  | 0 | 0.1 | 0.05 | 5.35 | 0.23337 | 3.3765 | 0.97485 | 0.035891 | 0.20334
|  |  |  | 0.1 | 0.2 | 0.15 | 3.4 | 0.14795 | 2.4902 | 0.62435 | 0.02682 | 0.25877
|  |  |  | 0.2 | 0.3 | 0.25 | 4.6 | 0.15708 | 2.9351 | 0.87403 | 0.049039 | 0.54778
|  |  |  | 0.3 | 0.4 | 0.35 | 4.7 | 0.16091 | 2.3937 | 0.5677 | 0.035497 | 0.39711
|  |  |  | 0.4 | 0.5 | 0.45 | 5.7 | 0.13757 | 3.1841 | 0.82617 | 0.048776 | 1.1899
|  |  |  | 0.5 | 0.6 | 0.55 | 7.4 | 0.11035 | 3.0373 | 0.84797 | 0.062054 | 1.1904
|  |  |  | 0.6 | 0.7 | 0.65 | 7.7 | 0.063735 | 2.7917 | 0.59029 | 0.039573 | 1.4336
|  |  |  | 0.7 | 0.8 | 0.75 | 7.7 | 0.098598 | 3.1383 | 1.0284 | 0.030501 | 1.8967
|  |  |  | 0.8 | 0.9 | 0.85 | 7.25 | 0.075261 | 2.6459 | 0.89706 | 0.03931 | 1.5582
|  |  |  | 0.9 | 1 | 0.95 | 7.1 | 0.079084 | 2.6964 | 0.86242 | 0.030238 | 1.5449
|  |  |  | 1 | 1.1 | 1.05 | 6.15 | 0.16051 | 3.0432 | 0.82334 | 0.025637 | 2.1271
|  |  |  | 1.1 | 1.2 | 1.15 | 6.8 | 0.23805 | 5.6123 | 1.2519 | 0.025505 | 2.6405
|  |  |  | 1.2 | 1.3 | 1.25 | 7.55 | 0.36603 | 2.5516 | 0.89362 | 0.025374 | 2.6868

## EL000425
Date: | 2000-04-25
Location: | Elson Lagoon, ca. 10 m east of mass/energy balance site
Coordinates: | 71.351 | -156.5283
Snow depth (m): | 0.12
Freeboard (m): | 0.105
Ice thickness (m):
Air temperature: | -12.1
Comments:
Core: | EL000425 #1 | bare ice; TS | Comments:
Depth, m | T, ˚C | Comments |  | Dep_1, m | Dep_2, m | Dep_mid,m | S, psu | d18O, ‰ | Comments
0.05 | -10.1 |  |  | 0 | 0.05 | 0.025 | 5.2 | -3.7076 | medium sediment load
0.15 | -10.6 |  |  | 0.05 | 0.1 | 0.075 | 4.8 |  | high sediment load
0.25 | -10.8 |  |  | 0.1 | 0.15 | 0.125 | 4.7 | -3.1457 | high sediment load
0.35 | -10.3 |  |  | 0.15 | 0.2 | 0.175 | 4.4 |  | high sediment load
0.45 | -9.8 |  |  | 0.2 | 0.25 | 0.225 | 4.2 | -2.7459 | high sediment load
0.55 | -9.8 |  |  | 0.25 | 0.3 | 0.275 | 4.9
0.65 | -9.2 |  |  | 0.3 | 0.35 | 0.325 | 4.9 | -1.9195
0.75 | -8.7 |  |  | 0.35 | 0.4 | 0.375 | 4.9
0.85 | -8.1 |  |  | 0.4 | 0.45 | 0.425 | 5.2 | -2.7976
0.95 | -7.5 |  |  | 0.45 | 0.5 | 0.475 | 4.5
1.1 | -6.4 | (start of 2nd segment) |  | 0.5 | 0.55 | 0.525 | 4.8 | -2.7568
1.2 | -6 |  |  | 0.55 | 0.6 | 0.575 | 5.1
1.3 | -5.4 |  |  | 0.6 | 0.65 | 0.625 | 5.9 | -2.4953
1.4 | -4.8 |  |  | 0.65 | 0.7 | 0.675 | 5.9
1.5 | -4.2 |  |  | 0.7 | 0.75 | 0.725 | 6.1 | -3.1427
1.6 | -3.4 |  |  | 0.75 | 0.8 | 0.775 | 6.3
1.7 | -2.8 |  |  | 0.8 | 0.85 | 0.825 | 5.7 | -2.6415
|  |  |  | 0.85 | 0.9 | 0.875 | 6.1
|  |  |  | 0.9 | 0.95 | 0.925 | 5.8 | -2.0448
|  |  |  | 0.95 | 1 | 0.975 | 5.1
|  |  |  | 1 | 1.05 | 1.025 | 6.2 | -1.8548
|  |  |  | 1.05 | 1.1 | 1.075 | 5.8
|  |  |  | 1.1 | 1.15 | 1.125 | 5.4 | -1.454
|  |  |  | 1.15 | 1.2 | 1.175 | 5.7
|  |  |  | 1.2 | 1.25 | 1.225 | 5.9 | -1.5803
|  |  |  | 1.25 | 1.3 | 1.275 | 5.1
|  |  |  | 1.3 | 1.35 | 1.325 | 5.5 | -0.12238
|  |  |  | 1.35 | 1.4 | 1.375 | 5.6
|  |  |  | 1.4 | 1.45 | 1.425 | 5.3 | -1.1855
|  |  |  | 1.45 | 1.5 | 1.475 | 5.1
|  |  |  | 1.5 | 1.55 | 1.525 | 4.7 | -1.3804
|  |  |  | 1.55 | 1.6 | 1.575 | 4.8
|  |  |  | 1.6 | 1.65 | 1.625 | 5 | -1.3764
|  |  |  | 1.65 | 1.7 | 1.675 | 5.9
|  |  |  | 1.7 | 1.73 | 1.715 | 9.6 | -1.462
Core: |  |  | Comments:
Dep_1, m | Dep_2, m | Dep_mid,m | Ice mass, g | Brine mass, g | S, ‰ | Vb, ‰ |  |  |  | -3.7076
-3.1457
Snow | [9 empty] | -2.7459
Dep_1, m | Dep_2, m | Dep_mid,m | T, ˚C | Cond, µS/cm | S, ‰ | d18O, ‰ |  |  |  | -1.9195
-2.7976
Melt ponds | [9 empty] | -2.7568
MP1 | [9 empty] | -2.4953
Comments: | [9 empty] | -3.1427
Depth, m (parallel to coast, SW to NE): | [9 empty] | -2.6415
Depth, m (perpendicular to coast, SE to NW): | [9 empty] | -2.0448
Mean depth, m | [9 empty] | -1.8548
st. dev., m | [9 empty] | -1.454
S, ‰: | [9 empty] | -1.5803
d18O, ‰: | [9 empty] | -0.12238
-1.1855
MP2 | [9 empty] | -1.3804
Comments: | [9 empty] | -1.3764
Depth, m (parallel to coast, SW to NE): | [9 empty] | -1.462
Depth, m (perpendicular to coast, SE to NW):
Mean depth, m
st. dev., m
S, ‰:
d18O, ‰:
MPS
Comments:
S, ‰:
d18O, ‰:

## EL000510
Date: | 2000-05-10
Location: | Elson Lagoon, ca. 20 m WSW of mass-balance site
Coordinates: | 71.351 | -156.5283
Snow depth (m): | 0.4
Freeboard (m): | 0.1
Ice thickness (m):
Air temperature: | -3.6
Comments: | Seawater salinity same as CS00508, d18O -3.31 and -2.97 ppt, dD -23.97 and -24.76 ppt; 1 core sample and slab through upper 0.7 m of ice cover (photographs)
Core: | EL000511 #1 | bare ice; TS | Comments:
Depth, m | T, ˚C | Comments |  | Dep_1, m | Dep_2, m | Dep_mid,m | S, psu | d18O, ‰ | Comments
0.1 | -5.4 |  |  | 0 | 0.1 | 0.05 | 4.4
0.2 | -5.5 |  |  | 0.1 | 0.2 | 0.15 | 4.9
0.3 | -6 |  |  | 0.2 | 0.3 | 0.25 | 4.6
0.35 | -5.6 |  |  | 0.3 | 0.4 | 0.35 | 4.1
0.45 | -5.5 |  |  | 0.4 | 0.5 | 0.45 | 4.8
0.55 | -5.5 |  |  | 0.5 | 0.6 | 0.55 | 5.7
0.65 | -5.5 |  |  | 0.6 | 0.7 | 0.65 | 6.3
0.75 | -5.2 |  |  | 0.7 | 0.8 | 0.75 | 6.4
0.85 | -5.1 |  |  | 0.8 | 0.9 | 0.85 | 5.9
0.95 | -4.9 |  |  | 0.9 | 1 | 0.95 | 5.7
1.05 | -4.6 |  |  | 1 | 1.1 | 1.05 | 5.6
1.15 | -4.4 |  |  | 1.1 | 1.2 | 1.15 | 6
1.25 | -4 |  |  | 1.2 | 1.3 | 1.25 | 5
1.4 | -3.4 |  |  | 1.3 | 1.4 | 1.35 | 5.1
1.5 | -3.1 |  |  | 1.4 | 1.5 | 1.45 | 4.9
1.6 | -2.8 |  |  | 1.5 | 1.6 | 1.55 | 5.1
|  |  |  | 1.6 | 1.67 | 1.635 | 6.4
Core: |  |  | Comments:
Dep_1, m | Dep_2, m | Dep_mid,m | Ice mass, g | Brine mass, g | S, ‰ | Vb, ‰
Snow
Dep_1, m | Dep_2, m | Dep_mid,m | T, ˚C | Cond, µS/cm | S, ‰ | d18O, ‰
Melt ponds
MP1
Comments:
Depth, m (parallel to coast, SW to NE):
Depth, m (perpendicular to coast, SE to NW):
Mean depth, m
st. dev., m
S, ‰:
d18O, ‰:
MP2
Comments:
Depth, m (parallel to coast, SW to NE):
Depth, m (perpendicular to coast, SE to NW):
Mean depth, m
st. dev., m
S, ‰:
d18O, ‰:
MPS
Comments:
S, ‰:
d18O, ‰:

## EL000601
Date: | 2000-06-01
Location: | Elson Lagoon, ca. 20 m WSW of mass-balance site
Coordinates: | 71.351 | -156.5283
Snow depth (m): | 0.3
Freeboard (m): | 0.08
Ice thickness (m): | 1.67
Air temperature: | -0.8
Comments: | 1 core and 1 centrifuge core
Core: | EL000601 #1 | bare ice; TS | Comments:
Depth, m | T, ˚C | Comments |  | Dep_1, m | Dep_2, m | Dep_mid,m | S, psu | d18O, ‰ | Comments
0.05 | -3.3 |  |  | 0 | 0.05 | 0.025 | 4 |  | high sed.
0.15 | -3.8 |  |  | 0.05 | 0.1 | 0.075 | 5.3 |  | high sed.
0.25 | -4 |  |  | 0.1 | 0.15 | 0.125 | 5.3 |  | high sed.
0.35 | -3.8 |  |  | 0.15 | 0.2 | 0.175 | 4.6 |  | very high sed.
0.45 | -4 |  |  | 0.2 | 0.25 | 0.225 | 4.9 |  | very high sed.
0.55 | -4 |  |  | 0.25 | 0.3 | 0.275 | 4.7 |  | med. sed.
0.65 | -4 |  |  | 0.3 | 0.35 | 0.325 | 4
0.75 | -3.9 |  |  | 0.35 | 0.4 | 0.375 | 4.7
0.85 | -3.8 |  |  | 0.4 | 0.45 | 0.425 | 5
0.95 | -3.6 |  |  | 0.45 | 0.5 | 0.475 | 4.4
1.1 | -3.5 | (start of 2nd segment of core) |  | 0.5 | 0.6 | 0.55 | 4.9
1.2 | -3.4 |  |  | 0.6 | 0.7 | 0.65 | 5.6
1.3 | -3.2 |  |  | 0.7 | 0.8 | 0.75 | 6.3
1.4 | -3.2 |  |  | 0.8 | 0.9 | 0.85 | 5.4
1.5 | -2.8 |  |  | 0.9 | 1 | 0.95 | 4.9
1.55 | -2.8 |  |  | 1 | 1.1 | 1.05 | 5.3
|  |  |  | 1.1 | 1.2 | 1.15 | 5.3
|  |  |  | 1.2 | 1.3 | 1.25 | 5
|  |  |  | 1.3 | 1.4 | 1.35 | 4.6
|  |  |  | 1.4 | 1.5 | 1.45 | 5.1
|  |  |  | 1.5 | 1.58 | 1.54 | 7.2
|  |  |  | 1.6 | 1.67 | 1.635 | 6.4
Core: | EL000601 #2 | bare ice; centrifuge | Comments:
Dep_1, m | Dep_2, m | Dep_mid,m | Ice mass, g | Brine mass, g | S, ‰ | Vb, ‰ | Comments
0 | 0.05 | 0.025 | 189 | 33 | 60.7 | 132.4687 | brine salinity from T meas.
0.2 | 0.25 | 0.225 | 196 | 26 | 72.1 | 103.1464 | brine salinity from T meas.
0.3 | 0.35 | 0.325 | 216 | 22 | 68.9 | 81.3206 | brine salinity from T meas.
0.4 | 0.45 | 0.425 | 215 | 23 | 72.1 | 84.8759 | brine salinity from T meas.
Snow
Dep_1, m | Dep_2, m | Dep_mid,m | T, ˚C | Cond, µS/cm | S, ‰ | d18O, ‰ | Structure | Comments
Melt ponds
MP1
Comments:
Depth, m (parallel to coast, SW to NE):
Depth, m (perpendicular to coast, SE to NW):
Mean depth, m
st. dev., m
S, ‰:
d18O, ‰:
MP2
Comments:
Depth, m (parallel to coast, SW to NE):
Depth, m (perpendicular to coast, SE to NW):
Mean depth, m
st. dev., m
S, ‰:
d18O, ‰:
MPS
Comments:
S, ‰:
d18O, ‰:

## EL000606
Date: | 2000-06-06
Location: | Elson Lagoon
Coordinates: | 71.351 | -156.5283
Snow depth (m):
Freeboard (m):
Ice thickness (m):
Air temperature:
Comments:
Core: |  |  | Comments:
Depth, m | T, ˚C | Comments |  | Dep_1, m | Dep_2, m | Dep_mid,m | S, psu | d18O, ‰ | Comments
Core: |  |  | Comments:
Dep_1, m | Dep_2, m | Dep_mid,m | Ice mass, g | Brine mass, g | S, ‰ | Vb, ‰ | Comments
Snow
Dep_1, m | Dep_2, m | Dep_mid,m | T, ˚C | Cond, µS/cm | S, ‰ | d18O, ‰ | Structure | Comments
Melt ponds
MP1
Comments: | Categorized as MP4 in notes as MP 1-3 are in Chukchi sea off NARL; patch of 3x3 m in Elson Lagoon; bottom covered with sediment layer; less than 1% of Elson Lagoon with meltponds visible; one profiled measured and uncertain which trajectory was measured
Depth, m (parallel to coast, SW to NE): | 0.06 | 0.08 | 0.07 | 0.05 | 0.05 | 0.03
Depth, m (perpendicular to coast, SE to NW):
Mean depth, m | 0.056667
st. dev., m | 0.017512
S, ‰: | 2.8
d18O, ‰:
MP2
Comments:
Depth, m (parallel to coast, SW to NE):
Depth, m (perpendicular to coast, SE to NW):
Mean depth, m
st. dev., m
S, ‰:
d18O, ‰:
MPS
Comments:
S, ‰:
d18O, ‰:

## EL000608
Date: | 2000-06-08
Location: | Elson Lagoon
Coordinates: | 71.351 | -156.5283
Snow depth (m): | 0.02
Freeboard (m): | 0.12
Ice thickness (m):
Air temperature:
Comments: | bare ice and slush
Core: | EL000608 #1 | bare ice; TS | Comments:
Depth, m | T, ˚C | Comments |  | Dep_1, m | Dep_2, m | Dep_mid,m | S, psu | d18O, ‰ | Comments
0.06 | -0.3 |  |  | 0 | 0.05 | 0.025 | 0.5
0.1 | -0.5 |  |  | 0.05 | 0.1 | 0.075 | 1.2
0.15 | -1 |  |  | 0.1 | 0.15 | 0.125 | 2.4
0.2 | -1.2 |  |  | 0.15 | 0.2 | 0.175 | 3
0.3 | -1.5 |  |  | 0.2 | 0.25 | 0.225 | 4.5
0.4 | -1.9 |  |  | 0.25 | 0.3 | 0.275 | 4.5
0.5 | -2.1 |  |  | 0.3 | 0.35 | 0.325 | 4.6
0.6 | -2.6 |  |  | 0.35 | 0.4 | 0.375 | 4.2
0.8 | -2.9 |  |  | 0.4 | 0.45 | 0.425 | 4.8
|  |  |  | 0.45 | 0.5 | 0.475 | 4.5
|  |  |  | 0.5 | 0.55 | 0.525 | 5.1
|  |  |  | 0.55 | 0.6 | 0.575 | 5.7
Core: | EL000608 #2 | bare ice; centrifuge | Comments:
Dep_1, m | Dep_2, m | Dep_mid,m | Ice mass, g | Brine mass, g | S, ‰ | Vb, ‰ | Comments
0 | 0.05 | 0.025 | 123 | 48 | 1.4 | 263.3264
0.05 | 0.1 | 0.075 | 138 | 35 |  | 188.6887 | sample too small to measure salinity
0.1 | 0.15 | 0.125 | 189 | 50 | 10.2 | 193.9573
0.15 | 0.2 | 0.175 | 197 | 44 | 14.4 | 168.3851
Snow
Dep_1, m | Dep_2, m | Dep_mid,m | T, ˚C | Cond, µS/cm | S, ‰ | d18O, ‰ | Structure | Comments
Melt ponds
MP1
Comments: | open pond (2x2 m with wet snow around perimeter); site of transmission measurements
Depth, m (parallel to coast, SW to NE): | ca. 0.1 m
Depth, m (perpendicular to coast, SE to NW):
Mean depth, m
st. dev., m
S, ‰: | 0.1
d18O, ‰:
MP2
Comments: | WLR pond; did not note which profile is which; Reference level: distance between 100 cm mark on 2" tube and pond water surface: 92.1 cm (4:16PM)
Depth, m (parallel to coast, SW to NE): | 0.04 | 0.04 | 0.05 | 0.04 | 0.07 | 0.11 | 0.1 | 0.11 | 0.1 | 0.075 | 0.085 | 0.04
Depth, m (perpendicular to coast, SE to NW): | 0.03 | 0.03 | 0.04 | 0.03 | 0.08 | 0.07 | 0.07 | 0.06 | 0.07 | 0.07 | 0.04 | 0.04
Mean depth, m | 0.062083
st. dev., m | 0.025914
S, ‰: | 0.1
d18O, ‰:
MPS
Comments:
S, ‰:
d18O, ‰:

## EL000613
Date: | 2000-06-13
Location: | Elson Lagoon; roughly 10 m southwest of the mass-balance site
Coordinates: | 71.351 | -156.5283
Snow depth (m):
Freeboard (m):
Ice thickness (m):
Air temperature:
Comments:
Core: | I, El000613 | bare ice; TS | Comments:
Depth, m | T, ˚C | Comments |  | Dep_1, m | Dep_2, m | Dep_mid,m | S, psu | d18O, ‰ | Comments
0.05 | 0 | rotten ice |  | 0 | 0.05 | 0.025
0.1 | -0.2 | rotten ice; slushy layer |  | 0.05 | 0.1 | 0.075 | 0.2 |  |  |  | water from slushy layer
0.15 | -0.3 | sediments |  | 0.1 | 0.15 | 0.125 | 0.7
0.2 | -0.6 | sediments |  | 0.15 | 0.2 | 0.175 | 1.6
0.25 | -0.8 | sediments |  | 0.2 | 0.25 | 0.225 | 2.7
0.3 | -1.1 | sediments |  | 0.25 | 0.3 | 0.275 | 2.9
0.35 | -1.3 | clear ice |  | 0.3 | 0.35 | 0.325 | 3.2
0.4 | -1.5 |  |  | 0.35 | 0.4 | 0.375 | 3.1
0.45 | -1.6 |  |  | 0.4 | 0 | 0.2 | 3.9
0.5 | -1.8
0.55 | -2
0.6 | -2
Core: | El000613 | bare ice; centrifuge | Comments: under slushy layer
Dep_1, m | Dep_2, m | Dep_mid,m | Ice mass, g | Brine mass, g | S, ‰ | Vb, ‰ | Comments
0.1 | 0.16 | 0.13 | 226 | 41 | 5.1 | 142.1334
0.16 | 0.22 | 0.19 | 208 | 52 | 8.9 | 185.4218
0.22 | 0.28 | 0.25 | 241 | 55 | 13.7 | 171.5031
0.28 | 0.34 | 0.31 | 247 | 49 | 16.4 | 152.2257
Snow
Dep_1, m | Dep_2, m | Dep_mid,m | T, ˚C | Cond, µS/cm | S, ‰ | d18O, ‰ | Structure | Comments
Melt ponds
MP1
Comments:
Depth, m (parallel to coast, SW to NE):
Depth, m (perpendicular to coast, SE to NW):
Mean depth, m
st. dev., m
S, ‰:
d18O, ‰:
MP2
Comments:
Depth, m (parallel to coast, SW to NE):
Depth, m (perpendicular to coast, SE to NW):
Mean depth, m
st. dev., m
S, ‰:
d18O, ‰:
MPS
Comments: | Salinity measurements on larger number of ponds; majority of ponds is stratified with more saline water at bottom; 30% of the ponds exhibit bubbly intermediate layer devoid of sediments (although all ponds were in sediment-laden ice); salinities measured in several ponds both at top (even-numbered cell) and bottom of pond (odd-numbered cell)
S, ‰: | 2.9 | 2.9 | 2.5 | 9.5 | 1.3 | 1.8 | 1.2 | 2.4 | 1.1 | 1.3 | 2 | 5.5 | 0.8 | 2.5 | 0.8 | 1.2 | 1.4 | 1.4 | 0.8 | 6.3 | 1.7 | 2.1 | 1 | 1.3 | 1.6 | 2.5 | 1.5 | 1.7 | 0.5 | 0.5 | 0.2 | 0.2 | 0.1 | 0.1 | 0.1 | 0.1 | 1.4 | 2.3 | 0.9 | 2 | 1.1 | 1.5 | 1.7 | 3.2
d18O, ‰: